## electric_double_layer_capacitor
Datasheet | Mfr Part # | Mfr | Supplier | Description | Price | Package | Series | Capacitance | Tolerance | Voltage - Rated | ESR (Equivalent Series Resistance) | Lifetime @ Temp. | Termination | Mounting Type | Package / Case | Lead Spacing | Size / Dimension | Height - Seated (Max) | Operating Temperature
https://products.nichicon.co.jp/en/pdf/XJA046/e-juw.pdf | JUWT1105MCD | Nichicon | Nichicon | CAP 1F 20% 2.7V T/H | 115.4 | Bulk | EVerCAP® JUW | 1 F | ±20% | 2.7 V | 4Ohm @ 1kHz | 1000 Hrs @ 70°C | PC Pins | Through Hole | Radial, Can | 0.098" (2.50mm) | 0.248" Dia (6.30mm) | 0.413" (10.50mm) | -25°C ~ 70°C
https://www.cde.com/resources/catalogs/DGH.pdf | DGH105Q2R7 | Cornell Dubilier Knowles | Cornell Dubilier Knowles | CAPACITOR 1F -10%, +30% 2.7V TH | 118.82 | Bulk | DGH | 1 F | -10%, +30% | 2.7 V | 200mOhm @ 1kHz | 1500 Hrs @ 85°C | PC Pins | Through Hole | Radial, Can | 0.138" (3.50mm) | 0.315" Dia (8.00mm) | 0.610" (15.50mm) | -40°C ~ 85°C
https://www.elna.co.jp:443/en/capacitor/double_layer/catalog/pdf/ds_e.pdf | RSCSK2043R3D01004T | Elna America | Elna America | CAP 200MF -20% +80% 3.3V SMD | 128.22 | Tape & Reel (TR),Cut Tape (CT),Digi-Reel® | DSK | 200 mF | -20%, +80% | 3.3 V | 200Ohm | 1000 Hrs @ 60°C | SMD (SMT) Tabs | Surface Mount | Coin, Wide Terminals - Opposite Sides | 0 | 0.268" Dia (6.80mm) | 0.071" (1.80mm) | -10°C ~ 60°C
//mm.digikey.com/Volume0/opasdata/d220001/medias/docus/4185/DSK-3R3E224U-E.pdf | RSCSK2243R3D02011U | Elna America | Elna America | CAP 220MF -20% +80% 3.3V SMD | 135.06 | Bulk | DSK | 220 mF | -20%, +80% | 3.3 V | 200Ohm @ 1kHz | 500 Hrs @ 60°C | SMD (SMT) Tabs | Surface Mount | Coin, Wide Terminals - Same Sides | - | - | - | -10°C ~ 60°C
https://www.cde.com/resources/catalogs/DSF.pdf | DSF205Q3R0 | Cornell Dubilier Knowles | Cornell Dubilier Knowles | CAPACITOR 2F -10%, +30% 3V TH | 136.77 | Bulk | DSF | 2 F | -10%, +30% | 3 V | 160mOhm @ 1kHz | 1000 Hrs @ 85°C | PC Pins | Through Hole | Radial, Can | 0.138" (3.50mm) | 0.315" Dia (8.00mm) | 0.610" (15.50mm) | -40°C ~ 85°C
//mm.digikey.com/Volume0/opasdata/d220001/medias/docus/875/DS%2CDSK.pdf | RSCSK2243R3D02008U | Elna America | Elna America | CAP 220MF -20% +80% 3.3V SMD | 139.33 | Tape & Reel (TR),Cut Tape (CT),Digi-Reel® | DSK | 220 mF | -20%, +80% | 3.3 V | 200Ohm | 1000 Hrs @ 60°C | SMD (SMT) Tabs | Surface Mount | Coin, Wide Terminals - Opposite Sides | - | 0.268" Dia (6.80mm) | 0.118" (3.00mm) | -10°C ~ 60°C
- | RSCXJ3345R5F13013U | Elna America | Elna America | CAP 330MF -20% +80% 5.5V T/H | 141.04 | Bulk | DXJ | 330 mF | -20%, +80% | 5.5 V | 150Ohm | 1000 Hrs @ 85°C | PC Pins | Through Hole | Axial, Can - Vertical | 0.197" (5.00mm) | 0.453" Dia (11.50mm) | 0.532" (13.50mm) | -10°C ~ 85°C
https://www.eaton.com/content/dam/eaton/products/electronic-components/resources/data-sheet/eaton-hv-supercapacitors-cylindrical-cells-data-sheet.pdf | HV0810-2R7105-R | Eaton - Electronics Division | Eaton - Electronics Division | CAP 1F -10% +30% 2.7V T/H | 141.04 | Bulk | HV | 1 F | -10%, +30% | 2.7 V | 200mOhm @ 100Hz | 1000 Hrs @ 65°C | PC Pins | Through Hole | Radial, Can | 0.138" (3.50mm) | 0.315" Dia (8.00mm) | 0.532" (13.50mm) | -40°C ~ 65°C
https://www.cde.com/resources/catalogs/DCN.pdf | 304DCN2R7SCBB | Cornell Dubilier Knowles | CORNELL DUBILIER KNOWLES | CAP 300MF -20%, +50% 2.7V T/H | 141.04 | Bulk | DCN | 300 mF | -20%, +50% | 2.7 V | 1Ohm | 1000 Hrs @ 60°C | PC Pins | Through Hole | Radial, Can | 0.059" (1.50mm) | 0.157" Dia (4.00mm) | 0.492" (12.50mm) | -40°C ~ 60°C
https://www.elna.co.jp:443/en/capacitor/double_layer/catalog/pdf/ds_e.pdf | RSCSK3343R3D02008T | Elna America | Elna America | CAP 330MF -20% +80% 3.3V SMD | 143.61 | Tape & Reel (TR),Cut Tape (CT),Digi-Reel® | DSK | 330 mF | -20%, +80% | 3.3 V | 200Ohm | 500 Hrs @ 60°C | SMD (SMT) Tabs | Surface Mount | Coin, Wide Terminals - Opposite Sides | - | 0.268" Dia (6.80mm) | 0.118" (3.00mm) | -10°C ~ 60°C
https://www.elna.co.jp/wp-content/uploads/2023/09/catalog_23-24_j.pdf | RSCX13345R5F05013U | Elna America | Elna America | CAP 330MF -20% +80% 5.5V T/H | 143.61 | Bulk | DX | 330 mF | -20%, +80% | 5.5 V | 75Ohm | 1000 Hrs @ 70°C | PC Pins | Through Hole | Axial, Can - Horizontal | 0.394" (10.00mm) | 0.453" Dia (11.50mm) | 0.197" (5.00mm) | -25°C ~ 70°C
https://www.elna.co.jp/wp-content/uploads/2023/09/catalog_23-24_j.pdf | RSCX13345R5F13013U | Elna America | Elna America | CAP 330MF -20% +80% 5.5V T/H | 155.57 | Bulk | DX | 330 mF | -20%, +80% | 5.5 V | 75Ohm | 1000 Hrs @ 70°C | PC Pins | Through Hole | Axial, Can - Vertical | 0.197" (5.00mm) | 0.453" Dia (11.50mm) | 0.532" (13.50mm) | -25°C ~ 70°C
https://datasheets.kyocera-avx.com/AVX-SCC.pdf | SCCR12B105PRB | KYOCERA AVX | KYOCERA AVX | CAPACITOR 1F 0% +100% 2.7V T/H | 164.98 | Bulk | SCC | 1 F | 0%, +100% | 2.7 V | 150mOhm @ 1kHz | 1000 Hrs @ 60°C | PC Pins | Through Hole | Radial, Can | 0.138" (3.50mm) | 0.315" Dia (8.00mm) | 0.551" (14.00mm) | -40°C ~ 65°C
https://www.cde.com/resources/catalogs/DGH.pdf | DGH335Q2R7 | Cornell Dubilier Knowles | Cornell Dubilier Knowles | CAP 3.3F -10%, +30% 2.7V TH | 165.83 | Bulk | DGH | 3.3 F | -10%, +30% | 2.7 V | 80mOhm @ 1kHz | 1500 Hrs @ 85°C | PC Pins | Through Hole | Radial, Can | 0.138" (3.50mm) | 0.315" Dia (8.00mm) | 0.846" (21.50mm) | -40°C ~ 85°C
https://www.cde.com/resources/catalogs/DGH.pdf | DGH305Q2R7 | Cornell Dubilier Knowles | Cornell Dubilier Knowles | CAPACITOR 3F -10%, +30% 2.7V TH | 165.83 | Bulk | DGH | 3 F | -10%, +30% | 2.7 V | 80mOhm @ 1kHz | 1500 Hrs @ 85°C | PC Pins | Through Hole | Radial, Can | 0.138" (3.50mm) | 0.315" Dia (8.00mm) | 0.846" (21.50mm) | -40°C ~ 85°C
https://datasheets.kyocera-avx.com/AVX-SCC-3.0V.pdf | SCCR12E105PRB | KYOCERA AVX | KYOCERA AVX | CAPACITOR 1F 0% +100% 3V T/H | 166.69 | Bulk | SCC | 1 F | 0%, +100% | 3 V | 180mOhm @ 1kHz | 1000 Hrs @ 60°C | PC Pins | Through Hole | Radial, Can | 0.138" (3.50mm) | 0.315" Dia (8.00mm) | 0.551" (14.00mm) | -40°C ~ 65°C
//mm.digikey.com/Volume0/opasdata/d220001/medias/docus/6448/DB%2C%20DBN%20Series.pdf | RSCB11045R5G07014T | Elna America | Elna America | CAP 100MF -20% +80% 5.5V T/H | 168.4 | Bulk | DB | 100 mF | -20%, +80% | 5.5 V | 75Ohm @ 1kHz | 1000 Hrs @ 70°C | PC Pins | Through Hole | Radial, Can | 0.197" (5.00mm) | 0.531" Dia (13.50mm) | 0.295" (7.50mm) | -25°C ~ 70°C
https://datasheets.kyocera-avx.com/AVX-SCC.pdf | SCCQ12B105PRB | KYOCERA AVX | KYOCERA AVX | CAPACITOR 1F 0% +100% 2.7V T/H | 170.96 | Bulk | SCC | 1 F | 0%, +100% | 2.7 V | 200mOhm @ 1kHz | 1000 Hrs @ 60°C | PC Pins | Through Hole | Radial, Can | 0.091" (2.30mm) | 0.248" Dia (6.30mm) | 0.551" (14.00mm) | -40°C ~ 65°C
https://www.tecategroup.com/products/data_sheet.php?i=TPL-10/10X30F | TPL-10/10X30F | Tecate Group | Tecate Group | CAP 10F -10% +20% 2.7V T/H | 178.65 | Bulk | TPL | 10 F | -10%, +20% | 2.7 V | 60mOhm @ 1kHz | 1000 Hrs @ 85°C | PC Pins | Through Hole | Radial, Can | 0.197" (5.00mm) | 0.394" Dia (10.00mm) | 1.240" (31.50mm) | -40°C ~ 85°C
https://www.tecategroup.com/products/data_sheet.php?i=TPLH-2R7/12WR10X30 | TPLH-2R7/12WR10X30 | Tecate Group | Tecate Group | CAP 12F 2.7V THROUGH HOLE | 178.65 | Bulk | TPLH-Radial | 12 F | - | 2.7 V | 36mOhm @ 1kHz | 1500 Hrs @ 85°C | PC Pins | Through Hole | Radial, Can | 0.197" (5.00mm) | 0.394" Dia (10.00mm) | 1.260" (32.00mm) | -40°C ~ 85°C
https://www.tecategroup.com/products/data_sheet.php?i=TPL-1.2/6X15F | TPL-1.2/6X15F | Tecate Group | Tecate Group | CAP 1.2F -10% +20% 2.7V T/H | 182.07 | Bulk | TPL | 1.2 F | -10%, +20% | 2.7 V | 330mOhm @ 1kHz | 1000 Hrs @ 85°C | PC Pins | Through Hole | Radial, Can | 0.098" (2.50mm) | 0.248" Dia (6.30mm) | 0.650" (16.50mm) | -40°C ~ 85°C
https://www.elna.co.jp/wp-content/uploads/2023/09/catalog_23-24_j.pdf | RSCX11045R5F05013U | Elna America | Elna America | CAP 100MF -20% +80% 5.5V T/H | 188.06 | Bulk | DX | 100 mF | -20%, +80% | 5.5 V | 75Ohm | 1000 Hrs @ 70°C | PC Pins | Through Hole | Axial, Can - Horizontal | 0.394" (10.00mm) | 0.453" Dia (11.50mm) | 0.217" (5.50mm) | -25°C ~ 70°C
https://datasheets.kyocera-avx.com/AVX-SCC.pdf | SCCR20B335PRB | KYOCERA AVX | KYOCERA AVX | CAP 3.3F 0% +100% 2.7V T/H | 189.77 | Bulk | SCC | 3.3 F | 0%, +100% | 2.7 V | 95mOhm @ 1kHz | 1000 Hrs @ 60°C | PC Pins | Through Hole | Radial, Can | 0.138" (3.50mm) | 0.315" Dia (8.00mm) | 0.866" (22.00mm) | -40°C ~ 65°C
https://www.tecategroup.com/products/data_sheet.php?i=TPL-3.3/10X20F | TPL-3.3/10X20F | Tecate Group | Tecate Group | CAP 3.3F -10% +20% 2.7V T/H | 193.18 | Bulk | TPL | 3.3 F | -10%, +20% | 2.7 V | 150mOhm @ 1kHz | 1000 Hrs @ 85°C | PC Pins | Through Hole | Radial, Can | 0.197" (5.00mm) | 0.394" Dia (10.00mm) | 0.846" (21.50mm) | -40°C ~ 85°C
https://www.eaton.com/content/dam/eaton/products/electronic-components/resources/data-sheet/eaton-hv-supercapacitors-cylindrical-cells-data-sheet.pdf | HV0820-2R7305-R | Eaton - Electronics Division | Eaton - Electronics Division | CAP 3F -10% +30% 2.7V T/H | 194.04 | Bulk | HV | 3 F | -10%, +30% | 2.7 V | 80mOhm @ 100Hz | 1000 Hrs @ 65°C | PC Pins | Through Hole | Radial, Can | 0.138" (3.50mm) | 0.315" Dia (8.00mm) | 0.827" (21.00mm) | -40°C ~ 65°C
https://www.cde.com/resources/catalogs/DGH.pdf | DGH505Q2R7 | Cornell Dubilier Knowles | Cornell Dubilier Knowles | CAPACITOR 5F -10%, +30% 2.7V TH | 195.75 | Bulk | DGH | 5 F | -10%, +30% | 2.7 V | 70mOhm @ 1kHz | 1500 Hrs @ 85°C | PC Pins | Through Hole | Radial, Can | 0.197" (5.00mm) | 0.394" Dia (10.00mm) | 0.866" (22.00mm) | -40°C ~ 85°C
https://www.tecategroup.com/products/data_sheet.php?i=TPL-5.0/10X20F | TPL-5.0/10X20F | Tecate Group | Tecate Group | CAP 5F -10% +20% 2.7V T/H | 195.75 | Bulk | TPL | 5 F | -10%, +20% | 2.7 V | 90mOhm @ 1kHz | 1000 Hrs @ 85°C | PC Pins | Through Hole | Radial, Can | 0.197" (5.00mm) | 0.394" Dia (10.00mm) | 0.846" (21.50mm) | -40°C ~ 85°C
https://www.cde.com/resources/catalogs/DGH.pdf | DGH106Q2R7C | Cornell Dubilier Knowles | Cornell Dubilier Knowles | CAPACITOR 10F -10%, +30% 2.7V TH | 198.31 | Bag | DGH | 10 F | -10%, +30% | 2.7 V | 40mOhm @ 1kHz | 1500 Hrs @ 85°C | PC Pins | Through Hole | Radial, Can | 0.197" (5.00mm) | 0.394" Dia (10.00mm) | 1.063" (27.00mm) | -40°C ~ 85°C
//mm.digikey.com/Volume0/opasdata/d220001/medias/docus/6465/STDE-B-CPH3225A1AG-0020-2%20DK.pdf | CPH3225A | Seiko Instruments | Seiko Instruments | CAP 11MF 3.3V SURFACE MNT | 204.3 | Tape & Reel (TR),Cut Tape (CT),Digi-Reel® | CPH3225A | 11 mF | - | 3.3 V | - | - | SMD (SMT) Tabs | Surface Mount | 1210 (3225 Metric) | - | 0.126" L x 0.098" W (3.20mm x 2.50mm) | 0.035" (0.90mm) | -
https://www.cde.com/resources/catalogs/DSF.pdf | DSF106Q3R0C | Cornell Dubilier Knowles | Cornell Dubilier Knowles | CAPACITOR 10F -10%, +30% 3V TH | 206.86 | Bulk | DSF | 10 F | -10%, +30% | 3 V | 90mOhm @ 1kHz | 1000 Hrs @ 85°C | PC Pins | Through Hole | Radial, Can | 0.197" (5.00mm) | 0.394" Dia (10.00mm) | 1.063" (27.00mm) | -40°C ~ 85°C
https://www.cde.com/resources/catalogs/DSF.pdf | DSF106Q3R0 | Cornell Dubilier Knowles | Cornell Dubilier Knowles | CAPACITOR 10F -10%, +30% 3V TH | 207.72 | Bulk | DSF | 10 F | -10%, +30% | 3 V | 40mOhm @ 1kHz | 1000 Hrs @ 85°C | PC Pins | Through Hole | Radial, Can | 0.197" (5.00mm) | 0.394" Dia (10.00mm) | 1.260" (32.00mm) | -40°C ~ 85°C
https://www.eaton.com/content/dam/eaton/products/electronic-components/resources/data-sheet/eaton-b-supercapacitors-cylindrical-cells-data-sheet.pdf | B0510-2R5224-R | Eaton - Electronics Division | Eaton - Electronics Division | CAP 220MF -20% +80% 2.5V T/H | 210.28 | Bulk | B | 220 mF | -20%, +80% | 2.5 V | 2Ohm @ 1kHz | 1000 Hrs @ 70°C | PC Pins | Through Hole | Radial, Can | 0.079" (2.00mm) | 0.217" Dia (5.50mm) | 0.472" (12.00mm) | -25°C ~ 70°C
//mm.digikey.com/Volume0/opasdata/d220001/medias/docus/5491/DX_Series.pdf | RSCX11055R5K20013U | Elna America | Elna America | CAP 1F -20% +80% 5.5V T/H | 211.14 | Bulk | DX | 1 F | -20%, +80% | 5.5 V | 30Ohm | 1000 Hrs @ 70°C | PC Pins | Through Hole | Axial, Can - Vertical | 0.197" (5.00mm) | 0.748" Dia (19.00mm) | 0.827" (21.00mm) | -25°C ~ 70°C
//mm.digikey.com/Volume0/opasdata/d220001/medias/docus/529/CPH3225A_CP3225A.pdf | CPH3225A-2K | Seiko Instruments | Seiko Instruments | CAP 11MF 3.3V SURFACE MNT | 214.55 | Tape & Reel (TR),Cut Tape (CT),Digi-Reel® | CPH3225A | 11 mF | - | 3.3 V | - | - | SMD (SMT) Tabs | Surface Mount | 1210 (3225 Metric) | - | 0.126" L x 0.098" W (3.20mm x 2.50mm) | 0.035" (0.90mm) | -
https://www.vishay.com/docs/28449/225edlc-r-enycap.pdf | MAL222551011E3 | Vishay Beyschlag/Draloric/BC Components | Vishay Beyschlag/Draloric/BC Components | CAP 5F -20% +50% 2.7V T/H | 231.65 | Tray | ENYCAP™ 225 EDLC-R | 5 F | -20%, +50% | 2.7 V | 28mOhm @ 1kHz | 1000 Hrs @ 85°C | PC Pins | Through Hole | Radial, Can | 0.197" (5.00mm) | 0.394" Dia (10.00mm) | 0.866" (22.00mm) | -40°C ~ 85°C
https://search.kemet.com/download/datasheet/FYD0H104ZF | FYD0H104ZF | KEMET | KEMET | CAP 100MF -20% +80% 5.5V T/H | 234.22 | Bulk | FYD | 100 mF | -20%, +80% | 5.5 V | 100Ohm @ 1kHz | - | PC Pins | Through Hole | Radial, Can | 0.200" (5.08mm) | 0.512" Dia (13.00mm) | 0.335" (8.50mm) | -25°C ~ 70°C
https://www.tecategroup.com/products/data_sheet.php?i=TPLC-3R8/10MR8X14 | TPLC-3R8/10MR8X14 | Tecate Group | Tecate Group | CAP LITH HYBRID 10F 3.8V T/H | 236.78 | Tray | TPLC | 10 F | ±20% | 3.8 V | 500mOhm @ 1kHz | 1000 Hrs @ 70°C | PC Pins | Through Hole | Radial, Can | 0.138" (3.50mm) | 0.315" Dia (8.00mm) | 0.630" (16.00mm) | -15°C ~ 70°C
https://www.eaton.com/content/dam/eaton/products/electronic-components/resources/data-sheet/eaton-hv-supercapacitors-cylindrical-cells-data-sheet.pdf | HV1020-2R7505-R | Eaton - Electronics Division | Eaton - Electronics Division | CAP 5F -10% +30% 2.7V T/H | 238.49 | Bulk | HV | 5 F | -10%, +30% | 2.7 V | 40mOhm @ 100Hz | 1000 Hrs @ 65°C | PC Pins | Through Hole | Radial, Can | 0.197" (5.00mm) | 0.394" Dia (10.00mm) | 0.878" (22.30mm) | -40°C ~ 65°C
//mm.digikey.com/Volume0/opasdata/d220001/medias/docus/6448/DB%2C%20DBN%20Series.pdf | RSCB11555R5L08015T | Elna America | Elna America | CAP 1.5F -20% +80% 5.5V T/H | 240.2 | Bulk | DB | 1.5 F | -20%, +80% | 5.5 V | 30Ohm @ 1kHz | 1000 Hrs @ 70°C | PC Pins | Through Hole | Radial, Can | 0.197" (5.00mm) | 0.846" Dia (21.50mm) | 0.315" (8.00mm) | -25°C ~ 70°C
https://maxwell.com/wp-content/uploads/2021/08/2_7_3F_ds_3001957_datasheet.pdf | BCAP0003 P270 S01 | Maxwell Technologies | Maxwell Technologies | CAP 3F -10% +20% 2.7V T/H | 244.47 | Bulk | - | 3 F | -10%, +20% | 2.7 V | 70mOhm | - | PC Pins | Through Hole | Radial, Can | 0.138" (3.50mm) | 0.315" Dia (8.00mm) | 0.807" (20.50mm) | -40°C ~ 65°C
https://www.elna.co.jp:443/en/capacitor/double_layer/catalog/pdf/dbj_e.pdf | RSCBJ1055R5L08015T | Elna America | Elna America | CAP 1F -20% +80% 5.5V T/H | 244.47 | Bulk | DBJ | 1 F | -20%, +80% | 5.5 V | 75Ohm @ 1kHz | 1000 Hrs @ 85°C | PC Pins | Through Hole | Radial, Can | 0.197" (5.00mm) | 0.846" Dia (21.50mm) | 0.315" (8.00mm) | -10°C ~ 85°C
https://datasheets.kyocera-avx.com/AVX-SCC.pdf | SCCU25B256SRB | KYOCERA AVX | KYOCERA AVX | CAP 25F -10% +30% 2.7V T/H | 249.6 | Bulk | SCC | 25 F | -10%, +30% | 2.7 V | 27mOhm @ 1kHz | 1000 Hrs @ 60°C | PC Pins | Through Hole | Radial, Can | 0.295" (7.50mm) | 0.630" Dia (16.00mm) | 1.063" (27.00mm) | -40°C ~ 65°C
https://www.cde.com/resources/catalogs/EDC.pdf | EDC334Z5R5C | Cornell Dubilier Knowles | Cornell Dubilier Knowles | 0.33F, 5.5V | 250.46 | Bulk | EDC | 330 mF | -20%, +80% | 5.5 V | 75Ohm @ 1kHz | 1000 Hrs @ 70°C | PC Pins | Through Hole | Radial, Can | 0.197" (5.00mm) | 0.531" Dia (13.50mm) | 0.276" (7.00mm) | -25°C ~ 70°C
https://maxwell.com/wp-content/uploads/2024/05/new-3001974-EN.4_ds_Std.-2.7V-5F_20240508.pdf | BCAP0005 P270 S01 | Maxwell Technologies | Maxwell Technologies | CAP 5F -10% +20% 2.7V T/H | 252.17 | Bulk | - | 5 F | -10%, +20% | 2.7 V | 45mOhm | - | PC Pins | Through Hole | Radial, Can | 0.197" (5.00mm) | 0.394" Dia (10.00mm) | 0.846" (21.50mm) | -40°C ~ 65°C
https://content.kemet.com/datasheets/KEM_S6011_FC.pdf | FC0H473ZFTBR24 | KEMET | KEMET | CAP 47MF -20% +80% 5.5V SMD | 258.15 | Tape & Reel (TR),Cut Tape (CT),Digi-Reel® | FC | 47 mF | -20%, +80% | 5.5 V | 50Ohm @ 1kHz | - | SMD (SMT) Tabs | Surface Mount | Radial, Can - SMD | - | 0.413" Dia (10.50mm) | 0.217" (5.50mm) | -25°C ~ 70°C
https://www.cde.com/resources/catalogs/DGH.pdf | DGH504Q5R5 | Cornell Dubilier Knowles | Cornell Dubilier Knowles | CAP 500MF -10%, +30% 5.5V TH | 265.84 | Bulk | DGH | 500 mF | -10%, +30% | 5.5 V | 400mOhm @ 1kHz | 1500 Hrs @ 85°C | PC Pins | Through Hole | Radial, Can | 0.472" (12.00mm) | 0.669" L x 0.335" W (17.00mm x 8.50mm) | 0.748" (19.00mm) | -40°C ~ 85°C
https://www.cde.com/resources/catalogs/DGH.pdf | DGH106Q2R7 | Cornell Dubilier Knowles | Cornell Dubilier Knowles | CAPACITOR 10F -10%, +30% 2.7V TH | 265.84 | Bulk | DGH | 10 F | -10%, +30% | 2.7 V | 40mOhm @ 1kHz | 1500 Hrs @ 85°C | PC Pins | Through Hole | Radial, Can | 0.197" (5.00mm) | 0.394" Dia (10.00mm) | 1.260" (32.00mm) | -40°C ~ 85°C
https://www.tecategroup.com/products/data_sheet.php?i=TPL-25/16X26F | TPL-25/16X26F | Tecate Group | Tecate Group | CAP 25F -10% +20% 2.7V T/H | 267.55 | Bulk | TPL | 25 F | -10%, +20% | 2.7 V | 28mOhm @ 1kHz | 1000 Hrs @ 85°C | PC Pins | Through Hole | Radial, Can | 0.295" (7.50mm) | 0.630" Dia (16.00mm) | 1.083" (27.50mm) | -40°C ~ 85°C
https://www.eaton.com/content/dam/eaton/products/electronic-components/resources/data-sheet/eaton-hv-supercapacitors-cylindrical-cells-data-sheet.pdf | HV0830-2R7605-R | Eaton - Electronics Division | Eaton - Electronics Division | CAP 6F -10% +30% 2.7V T/H | 267.55 | Bulk | HV | 6 F | -10%, +30% | 2.7 V | 40mOhm @ 100Hz | 1000 Hrs @ 65°C | PC Pins | Through Hole | Radial, Can | 0.138" (3.50mm) | 0.315" Dia (8.00mm) | 1.220" (31.00mm) | -40°C ~ 65°C
https://datasheets.kyocera-avx.com/AVX-SCC.pdf | SCCT20B106PRB | KYOCERA AVX | KYOCERA AVX | CAPACITOR 10F 0% +100% 2.7V T/H | 270.12 | Bulk | SCC | 10 F | 0%, +100% | 2.7 V | 50mOhm @ 1kHz | 1000 Hrs @ 60°C | PC Pins | Through Hole | Radial, Can | 0.217" (5.50mm) | 0.492" Dia (12.50mm) | 0.866" (22.00mm) | -40°C ~ 65°C
https://www.elna.co.jp/en/capacitor/double_layer/catalog/pdf/C-CVL_e.pdf | RSCVL2245R5G10012T | Elna America | Elna America | CAP 220MF -20% +80% 5.5V SMD | 281.23 | Tape & Reel (TR),Cut Tape (CT),Digi-Reel® | DVL | 220 mF | -20%, +80% | 5.5 V | 45Ohm | 1000 Hrs @ 85°C | SMD (SMT) Tabs | Surface Mount | Radial, Can - SMD | - | 0.492" Dia (12.50mm) | 0.413" (10.50mm) | -40°C ~ 85°C
https://www.tecategroup.com/products/data_sheet.php?i=TPLH-2R7/30WR16X26 | TPLH-2R7/30WR16X26 | Tecate Group | Tecate Group | CAP 30F 2.7V THROUGH HOLE | 282.94 | Bulk | TPLH-Radial | 30 F | - | 2.7 V | 16mOhm @ 1kHz | 1500 Hrs @ 85°C | PC Pins | Through Hole | Radial, Can | 0.295" (7.50mm) | 0.630" Dia (16.00mm) | 1.102" (28.00mm) | -40°C ~ 85°C
https://maxwell.com/wp-content/uploads/2021/08/3002553-EN.4_3V-5F-Datasheet_20200413.pdf | BCAP0005 P300 X11 | Maxwell Technologies | Maxwell Technologies | CAP 5F 3V WIRE LEAD | 284.65 | Bulk | XP | 5 F | - | 3 V | 45mOhm | - | PC Pins | Through Hole | Radial, Can | 0.197" (5.00mm) | 0.394" Dia (10.00mm) | 0.846" (21.50mm) | -40°C ~ 65°C
https://maxwell.com/wp-content/uploads/2021/08/XP_2_7_5F_ds_3001975_datasheet.pdf | BCAP0005 P270 X01 | Maxwell Technologies | Maxwell Technologies | CAP 5F -10% +20% 2.7V T/H | 285.5 | Bulk | XP | 5 F | -10%, +20% | 2.7 V | 45mOhm | - | PC Pins | Through Hole | Radial, Can | 0.197" (5.00mm) | 0.394" Dia (10.00mm) | 0.846" (21.50mm) | -40°C ~ 65°C
https://www.eaton.com/content/dam/eaton/products/electronic-components/resources/data-sheet/eaton-tv-supercapacitors-cylindrical-cells-data-sheet.pdf | TV1020-3R0605-R | Eaton - Electronics Division | Eaton - Electronics Division | CAP 6F -10% +30% 3V T/H | 288.07 | Bulk | TV | 6 F | -10%, +30% | 3 V | 35mOhm | 1000 Hrs @ 85°C | PC Pins | Through Hole | Radial, Can | 0.197" (5.00mm) | 0.413" Dia (10.50mm) | 0.878" (22.30mm) | -40°C ~ 85°C
https://search.kemet.com/download/datasheet/FT0H104ZF | FT0H104ZF | KEMET | KEMET | CAP 100MF -20% +80% 5.5V T/H | 300.03 | Bulk | FT | 100 mF | -20%, +80% | 5.5 V | 16Ohm @ 1kHz | - | PC Pins | Through Hole | Radial, Can | 0.200" (5.08mm) | 0.453" Dia (11.50mm) | 0.335" (8.50mm) | -40°C ~ 85°C
https://www.cde.com/resources/catalogs/EDS.pdf | EDS224Z3R6H | Cornell Dubilier Knowles | Cornell Dubilier Knowles | CAP 220MF -20% +80% 3.6V T/H | 307.73 | Bulk | EDS | 220 mF | -20%, +80% | 3.6 V | 75Ohm @ 1kHz | 1000 Hrs @ 85°C | PC Pins | Through Hole | Axial, Can - Horizontal | 0.394" (10.00mm) | 0.453" Dia (11.50mm) | 0.236" (6.00mm) | -25°C ~ 85°C
https://www.cde.com/resources/catalogs/EDC.pdf | EDC224Z5R5H | Cornell Dubilier Knowles | Cornell Dubilier Knowles | CAP 220MF -20% +80% 5.5V T/H | 307.73 | Bulk | EDC | 220 mF | -20%, +80% | 5.5 V | 75Ohm @ 1kHz | 1000 Hrs @ 70°C | PC Pins | Through Hole | Axial, Can - Horizontal | 0.394" (10.00mm) | 0.453" Dia (11.50mm) | 0.236" (6.00mm) | -25°C ~ 70°C
https://www.cde.com/resources/catalogs/EDC.pdf | EDC224Z5R5V | Cornell Dubilier Knowles | Cornell Dubilier Knowles | CAP 220MF -20% +80% 5.5V T/H | 307.73 | Bulk | EDC | 220 mF | -20%, +80% | 5.5 V | 75Ohm @ 1kHz | 1000 Hrs @ 70°C | PC Pins | Through Hole | Axial, Can - Vertical | 0.197" (5.00mm) | 0.453" Dia (11.50mm) | 0.512" (13.00mm) | -25°C ~ 70°C
https://www.tecategroup.com/products/data_sheet.php?i=TPLC-3R8/30MR8X25 | TPLC-3R8/30MR8X25 | Tecate Group | Tecate Group | CAP LITH HYBRID 30F 3.8V T/H | 307.73 | Tray | TPLC | 30 F | ±20% | 3.8 V | 250mOhm @ 1kHz | 1000 Hrs @ 70°C | PC Pins | Through Hole | Radial, Can | 0.138" (3.50mm) | 0.315" Dia (8.00mm) | 1.063" (27.00mm) | -15°C ~ 70°C
https://content.kemet.com/datasheets/KEM_S6011_FC.pdf | FC0H104ZFTBR24 | KEMET | KEMET | CAP 100MF -20% +80% 5.5V SMD | 309.44 | Tape & Reel (TR),Cut Tape (CT),Digi-Reel® | FC | 100 mF | -20%, +80% | 5.5 V | 25Ohm @ 1kHz | - | SMD (SMT) Tabs | Surface Mount | Radial, Can - SMD | - | 0.413" Dia (10.50mm) | 0.217" (5.50mm) | -25°C ~ 70°C
https://maxwell.com/wp-content/uploads/2021/08/3002554-EN.4_3V-10F-Datasheet_20200413.pdf | BCAP0010 P300 X11 | Maxwell Technologies | Maxwell Technologies | CAP 10F 3V THROUGH HOLE | 310.29 | Bulk | XP | 10 F | - | 3 V | 25mOhm | - | PC Pins | Through Hole | Radial, Can | 0.197" (5.00mm) | 0.394" Dia (10.00mm) | 1.240" (31.50mm) | -40°C ~ 65°C
https://content.kemet.com/datasheets/KEM_S6011_FC.pdf | FC0H224ZFTBR24 | KEMET | KEMET | CAP 220MF -20% +80% 5.5V SMD | 322.26 | Tape & Reel (TR),Cut Tape (CT),Digi-Reel® | FC | 220 mF | -20%, +80% | 5.5 V | 25Ohm @ 1kHz | - | SMD (SMT) Tabs | Surface Mount | Radial, Can - SMD | - | 0.413" Dia (10.50mm) | 0.335" (8.50mm) | -25°C ~ 70°C
- | CPM3225A-2K | Seiko Instruments | Seiko Instruments | CAP 11.5MF 2.6V SMD | 324.82 | Tape & Reel (TR),Cut Tape (CT),Digi-Reel® | CPM | 11.5 mF | - | 2.6 V | - | - | - | Surface Mount | 1210 (3225 Metric) | - | 0.126" L x 0.098" W (3.20mm x 2.50mm) | 0.039" (1.00mm) | -
https://www.cde.com/resources/catalogs/EDC.pdf | EDC334Z5R5V | Cornell Dubilier Knowles | Cornell Dubilier Knowles | CAP 330MF -20% +80% 5.5V T/H | 325.68 | Bulk | EDC | 330 mF | -20%, +80% | 5.5 V | 75Ohm @ 1kHz | 1000 Hrs @ 70°C | PC Pins | Through Hole | Axial, Can - Vertical | 0.197" (5.00mm) | 0.453" Dia (11.50mm) | 0.512" (13.00mm) | -25°C ~ 70°C
https://www.cde.com/resources/catalogs/EDC.pdf | EDC334Z5R5H | Cornell Dubilier Knowles | Cornell Dubilier Knowles | CAP 330MF -20% +80% 5.5V T/H | 325.68 | Bulk | EDC | 330 mF | -20%, +80% | 5.5 V | 75Ohm @ 1kHz | 1000 Hrs @ 70°C | PC Pins | Through Hole | Axial, Can - Horizontal | 0.394" (10.00mm) | 0.453" Dia (11.50mm) | 0.236" (6.00mm) | -25°C ~ 70°C
https://www.elna.co.jp:443/en/capacitor/double_layer/catalog/pdf/dh_e.pdf | RSCH11055R5L09015T | Elna America | Elna America | CAP 1F -20% +80% 5.5V T/H | 325.68 | Bulk | DH | 1 F | -20%, +80% | 5.5 V | 30Ohm | 1000 Hrs @ 85°C | PC Pins | Through Hole | Radial, Can | 0.197" (5.00mm) | 0.846" Dia (21.50mm) | 0.374" (9.50mm) | -25°C ~ 85°C
https://www.tecategroup.com/products/data_sheet.php?i=TPLC-3R8/20MR10X16 | TPLC-3R8/20MR10X16 | Tecate Group | Tecate Group | CAP LITH HYBRID 20F 3.8V T/H | 327.39 | Tray | TPLC | 20 F | ±20% | 3.8 V | 300mOhm @ 1kHz | 1000 Hrs @ 70°C | PC Pins | Through Hole | Radial, Can | 0.197" (5.00mm) | 0.394" Dia (10.00mm) | 0.709" (18.00mm) | -15°C ~ 70°C
https://content.kemet.com/datasheets/KEM_S6011_FC.pdf | FC0V474ZFTBR24 | KEMET | KEMET | CAP 470MF -20% +80% 3.5V SMD | 335.94 | Tape & Reel (TR),Cut Tape (CT),Digi-Reel® | FC | 470 mF | -20%, +80% | 3.5 V | 25Ohm @ 1kHz | - | SMD (SMT) Tabs | Surface Mount | Radial, Can - SMD | - | 0.413" Dia (10.50mm) | 0.335" (8.50mm) | -25°C ~ 70°C
https://datasheets.kyocera-avx.com/AVX-SCM.pdf | SCMR18F105PSBA0 | KYOCERA AVX | KYOCERA AVX | CAP 1F 0% +100% 5.5V T/H | 336.79 | Bulk | SCM | 1 F | 0%, +100% | 5.5 V | 250mOhm @ 1kHz | 1000 Hrs @ 65°C | PC Pins | Through Hole | Radial, Can | 0.453" (11.50mm) | 0.728" L x 0.374" W (18.50mm x 9.50mm) | 0.866" (22.00mm) | -40°C ~ 65°C
https://maxwell.com/wp-content/uploads/2021/08/2_7_10F_ds_3001976_datasheet.pdf | BCAP0010 P270 S01 | Maxwell Technologies | Maxwell Technologies | CAP 10F -10% +20% 2.7V T/H | 337.65 | Bulk | - | 10 F | -10%, +20% | 2.7 V | 30mOhm | 1500 Hrs @ 65°C | PC Pins | Through Hole | Radial, Can | 0.197" (5.00mm) | 0.394" Dia (10.00mm) | 1.240" (31.50mm) | -40°C ~ 65°C
https://www.tecategroup.com/products/data_sheet.php?i=TPLC-3R8/30MR10X16 | TPLC-3R8/30MR10X16 | Tecate Group | Tecate Group | CAP LITH HYBRID 30F 3.8V T/H | 341.92 | Tray | TPLC | 30 F | ±20% | 3.8 V | 260mOhm @ 1kHz | 1000 Hrs @ 70°C | PC Pins | Through Hole | Radial, Can | 0.197" (5.00mm) | 0.394" Dia (10.00mm) | 0.709" (18.00mm) | -15°C ~ 70°C
https://www.cde.com/resources/catalogs/DGH.pdf | DGH155Q5R5 | Cornell Dubilier Knowles | Cornell Dubilier Knowles | CAP 1.5F -10%, +30% 5.5V TH | 342.77 | Bulk | DGH | 1.5 F | -10%, +30% | 5.5 V | 160mOhm @ 1kHz | 1500 Hrs @ 85°C | PC Pins | Through Hole | Radial, Can | 0.472" (12.00mm) | 0.669" L x 0.335" W (17.00mm x 8.50mm) | 0.984" (25.00mm) | -40°C ~ 85°C
https://www.elna.co.jp:443/en/capacitor/double_layer/catalog/pdf/dh_e.pdf | RSCH16845R5L09015T | Elna America | Elna America | CAP 680MF -20% +80% 5.5V T/H | 342.77 | Bulk | DH | 680 mF | -20%, +80% | 5.5 V | 50Ohm | 1000 Hrs @ 85°C | PC Pins | Through Hole | Radial, Can | 0.197" (5.00mm) | 0.846" Dia (21.50mm) | 0.374" (9.50mm) | -25°C ~ 85°C
https://content.kemet.com/datasheets/KEM_S6011_FC.pdf | FC0V224ZFTBR24 | KEMET | KEMET | CAP 220MF -20% +80% 3.5V SMD | 347.05 | Tape & Reel (TR),Cut Tape (CT),Digi-Reel® | FC | 220 mF | -20%, +80% | 3.5 V | 25Ohm @ 1kHz | - | SMD (SMT) Tabs | Surface Mount | Radial, Can - SMD | - | 0.413" Dia (10.50mm) | 0.217" (5.50mm) | -25°C ~ 70°C
https://content.kemet.com/datasheets/KEM_S6011_FC.pdf | FCS0V224ZFTBR24 | KEMET | KEMET | CAP 220MF -20% +80% 3.5V SMD | 348.76 | Tape & Reel (TR),Cut Tape (CT),Digi-Reel® | FC | 220 mF | -20%, +80% | 3.5 V | 50Ohm @ 1kHz | - | SMD (SMT) Tabs | Surface Mount | Radial, Can - SMD | - | 0.421" Dia (10.70mm) | 0.217" (5.50mm) | -25°C ~ 70°C
https://content.kemet.com/datasheets/KEM_S6011_FC.pdf | FCS0H104ZFTBR24 | KEMET | KEMET | CAP 100MF -20% +80% 5.5V SMD | 355.6 | Tape & Reel (TR),Cut Tape (CT),Digi-Reel® | FC | 100 mF | -20%, +80% | 5.5 V | 50Ohm @ 1kHz | - | SMD (SMT) Tabs | Surface Mount | Radial, Can - SMD | - | 0.421" Dia (10.70mm) | 0.217" (5.50mm) | -25°C ~ 70°C
https://datasheets.kyocera-avx.com/AVX-SCM.pdf | SCMR14C474PRBA0 | KYOCERA AVX | KYOCERA AVX | CAP 470MF 0% +100% 5V T/H | 359.02 | Bulk | SCM | 470 mF | 0%, +100% | 5 V | 300mOhm @ 1kHz | 1000 Hrs @ 65°C | PC Pins | Through Hole | Radial, Can | 0.453" (11.50mm) | 0.630" L x 0.315" W (16.00mm x 8.00mm) | 0.630" (16.00mm) | -40°C ~ 65°C
https://search.kemet.com/download/datasheet/FG0H474ZF | FG0H474ZF | KEMET | KEMET | CAP 470MF -20% +80% 5.5V T/H | 359.02 | Bulk | FG | 470 mF | -20%, +80% | 5.5 V | 120Ohm @ 1kHz | - | PC Pins | Through Hole | Radial, Can | 0.200" (5.08mm) | 0.571" Dia (14.50mm) | 0.709" (18.00mm) | -25°C ~ 70°C
https://www.eaton.com/content/dam/eaton/products/electronic-components/resources/data-sheet/eaton-kr-supercapacitors-coin-cells-data-sheet.pdf | KR-5R5V334-R | Eaton - Electronics Division | Eaton - Electronics Division | CAP 330MF -20% +80% 5.5V T/H | 360.73 | Bulk | KR | 330 mF | -20%, +80% | 5.5 V | 50Ohm @ 1kHz | 1000 Hrs @ 70°C | PC Pins | Through Hole | Axial, Can - Vertical | 0.197" (5.00mm) | 0.453" Dia (11.50mm) | 0.492" (12.50mm) | -25°C ~ 70°C
https://www.eaton.com/content/dam/eaton/products/electronic-components/resources/data-sheet/eaton-kr-supercapacitors-coin-cells-data-sheet.pdf | KR-5R5C104-R | Eaton - Electronics Division | Eaton - Electronics Division | CAP 100MF -20% +80% 5.5V T/H | 365 | Bulk | KR | 100 mF | -20%, +80% | 5.5 V | 75Ohm @ 1kHz | 1000 Hrs @ 70°C | PC Pins | Through Hole | Radial, Can | 0.197" (5.00mm) | 0.531" Dia (13.50mm) | 0.256" (6.50mm) | -25°C ~ 70°C
https://content.kemet.com/datasheets/KEM_S6011_FC.pdf | FCS0V474ZFTBR24 | KEMET | KEMET | CAP 470MF -20% +80% 3.5V SMD | 365 | Tape & Reel (TR),Cut Tape (CT),Digi-Reel® | FC | 470 mF | -20%, +80% | 3.5 V | 50Ohm @ 1kHz | - | SMD (SMT) Tabs | Surface Mount | Radial, Can - SMD | - | 0.421" Dia (10.70mm) | 0.335" (8.50mm) | -25°C ~ 70°C
https://www.eaton.com/content/dam/eaton/products/electronic-components/resources/data-sheet/eaton-kr-supercapacitors-coin-cells-data-sheet.pdf | KR-5R5V224-R | Eaton - Electronics Division | Eaton - Electronics Division | CAP 220MF -20% +80% 5.5V T/H | 370.98 | Bulk | KR | 220 mF | -20%, +80% | 5.5 V | 75Ohm @ 1kHz | 1000 Hrs @ 70°C | PC Pins | Through Hole | Axial, Can - Vertical | 0.197" (5.00mm) | 0.453" Dia (11.50mm) | 0.492" (12.50mm) | -25°C ~ 70°C
https://www.eaton.com/content/dam/eaton/products/electronic-components/resources/data-sheet/eaton-pb%20supercapacitors-cylindrical-pack-data-sheet.pdf | PB-5R0V104-R | Eaton - Electronics Division | Eaton - Electronics Division | CAP 100MF -20% +80% 5V T/H | 376.11 | Bulk | PB | 100 mF | -20%, +80% | 5 V | 4Ohm @ 100Hz | 1000 Hrs @ 70°C | PC Pins | Through Hole | Radial, Can | 0.287" (7.30mm) | 0.445" L x 0.236" W (11.30mm x 6.00mm) | 0.512" (13.00mm) | -25°C ~ 70°C
https://datasheets.kyocera-avx.com/AVX-SCM.pdf | SCMS22D255PRBB0 | KYOCERA AVX | KYOCERA AVX | CAP 2.5F 0% +100% 5.4V T/H | 380.39 | Bulk | SCM | 2.5 F | 0%, +100% | 5.4 V | 140mOhm @ 1kHz | 1000 Hrs @ 65°C | PC Pins | Through Hole | Radial, Can | 0.610" (15.50mm) | 0.787" L x 0.394" W (20.00mm x 10.00mm) | 0.945" (24.00mm) | -40°C ~ 65°C
https://www.cde.com/resources/catalogs/DGH.pdf | DGH255Q5R5 | Cornell Dubilier Knowles | Cornell Dubilier Knowles | CAP 2.5F -10%, +30% 5.5V TH | 385.51 | Bulk | DGH | 2.5 F | -10%, +30% | 5.5 V | 140mOhm @ 1kHz | 1500 Hrs @ 85°C | PC Pins | Through Hole | Radial, Can | 0.610" (15.50mm) | 0.827" L x 0.433" W (21.00mm x 11.00mm) | 0.984" (25.00mm) | -40°C ~ 85°C
https://www.eaton.com/content/dam/eaton/products/electronic-components/resources/data-sheet/eaton-hb-supercapacitor-data-sheet.pdf | HB1030-2R5106-R | Eaton - Electronics Division | Eaton - Electronics Division | CAP 10F -10% +30% 2.5V T/H | 388.08 | Bulk | HB | 10 F | -10%, +30% | 2.5 V | 60mOhm @ 100Hz | 1000 Hrs @ 70°C | PC Pins | Through Hole | Radial, Can | 0.197" (5.00mm) | 0.413" Dia (10.50mm) | 1.240" (31.50mm) | -25°C ~ 70°C
https://www.eaton.com/content/dam/eaton/products/electronic-components/resources/data-sheet/eaton-kr-supercapacitors-coin-cells-data-sheet.pdf | KR-5R5H334-R | Eaton - Electronics Division | Eaton - Electronics Division | CAP 330MF -20% +80% 5.5V T/H | 390.64 | Bulk | KR | 330 mF | -20%, +80% | 5.5 V | 50Ohm @ 1kHz | 1000 Hrs @ 70°C | PC Pins | Through Hole | Axial, Can - Horizontal | 0.394" (10.00mm) | 0.453" Dia (11.50mm) | 0.197" (5.00mm) | -25°C ~ 70°C
https://datasheets.kyocera-avx.com/AVX-SCM.pdf | SCMR22C155PRBA0 | KYOCERA AVX | KYOCERA AVX | CAP 1.5F 0% +100% 5V T/H | 392.35 | Bulk | SCM | 1.5 F | 0%, +100% | 5 V | 190mOhm @ 1kHz | 1000 Hrs @ 65°C | PC Pins | Through Hole | Radial, Can | 0.453" (11.50mm) | 0.630" L x 0.315" W (16.00mm x 8.00mm) | 0.945" (24.00mm) | -40°C ~ 65°C
https://www.cde.com/resources/catalogs/DSF.pdf | DSF255Q6R0JBE | Cornell Dubilier Knowles | Cornell Dubilier Knowles | CAPACITOR 2.5F -10%, +30% 6V TH | 395.77 | Bulk | DSF | 2.5 F | -10%, +30% | 6 V | 160mOhm @ 1kHz | 1000 Hrs @ 85°C | PC Pins | Through Hole | Radial, Can | 0.610" (15.50mm) | 0.827" L x 0.433" W (21.00mm x 11.00mm) | 0.945" (24.00mm) | -40°C ~ 85°C
https://www.cde.com/resources/catalogs/EDC.pdf | EDC474Z5R5H | Cornell Dubilier Knowles | Cornell Dubilier Knowles | CAP 470MF -20% +80% 5.5V T/H | 398.34 | Bulk | EDC | 470 mF | -20%, +80% | 5.5 V | 50Ohm @ 1kHz | 1000 Hrs @ 70°C | PC Pins | Through Hole | Axial, Can - Horizontal | 0.394" (10.00mm) | 0.453" Dia (11.50mm) | 0.236" (6.00mm) | -25°C ~ 70°C
https://datasheets.kyocera-avx.com/AVX-SCM.pdf | SCMQ14C474PRBA0 | KYOCERA AVX | KYOCERA AVX | CAP 470MF 0% +100% 5V T/H | 399.19 | Bulk | SCM | 470 mF | 0%, +100% | 5 V | 400mOhm @ 1kHz | 1000 Hrs @ 65°C | PC Pins | Through Hole | Radial, Can | 0.354" (9.00mm) | 0.535" L x 0.248" W (13.60mm x 6.30mm) | 0.630" (16.00mm) | -40°C ~ 65°C
https://datasheets.kyocera-avx.com/AVX-SCM-HiRel.pdf | SCMR22C155PSBA0H | KYOCERA AVX | KYOCERA AVX | CAP 1.5F 0% +100% 5V T/H | 404.32 | Bulk | SCM, High Reliability | 1.5 F | 0%, +100% | 5 V | 200mOhm @ 1kHz | 1000 Hrs @ 65°C | PC Pins | Through Hole | Radial, Can | 0.453" (11.50mm) | 0.728" L x 0.374" W (18.50mm x 9.50mm) | 1.024" (26.00mm) | -40°C ~ 65°C
https://datasheets.kyocera-avx.com/AVX-SCM.pdf | SCMR18F105PRBA0 | KYOCERA AVX | KYOCERA AVX | CAP 1F 0% +100% 5.5V T/H | 406.88 | Bulk | SCM | 1 F | 0%, +100% | 5.5 V | 250mOhm @ 1kHz | 1000 Hrs @ 65°C | PC Pins | Through Hole | Radial, Can | 0.453" (11.50mm) | 0.630" L x 0.315" W (16.00mm x 8.00mm) | 0.787" (20.00mm) | -40°C ~ 65°C
https://www.cde.com/resources/catalogs/DGH.pdf | DGH256Q2R7 | Cornell Dubilier Knowles | Cornell Dubilier Knowles | CAPACITOR 25F -10%, +30% 2.7V TH | 408.59 | Bulk | DGH | 25 F | -10%, +30% | 2.7 V | 25mOhm @ 1kHz | 1500 Hrs @ 85°C | PC Pins | Through Hole | Radial, Can | 0.295" (7.50mm) | 0.630" Dia (16.00mm) | 1.063" (27.00mm) | -40°C ~ 85°C
https://maxwell.com/wp-content/uploads/2021/09/5.0V-1.5F_ds_3001960-EN.5.pdf | BMOD0001 P005 B02 | Maxwell Technologies | Maxwell Technologies | CAP 1.5F -10% +20% 5V T/H | 419.71 | Bulk | EMHSR | 1.5 F | -10%, +20% | 5 V | 143mOhm | 1000 Hrs @ 85°C | PC Pins | Through Hole | Radial, Can | 0.347" (8.80mm) | 0.689" L x 0.374" W (17.50mm x 9.50mm) | 0.906" (23.00mm) | -40°C ~ 65°C
https://www.eaton.com/content/dam/eaton/products/electronic-components/resources/data-sheet/eaton-phv-supercapacitors-cylindrical-pack-data-sheet.pdf | PHV-5R4H474-R | Eaton - Electronics Division | Eaton - Electronics Division | CAP 470MF -10% +30% 5.4V T/H | 428.25 | Bulk | PHV | 470 mF | -10%, +30% | 5.4 V | 400mOhm @ 100Hz | 1000 Hrs @ 65°C | PC Pins | Through Hole | Radial, Can, Horizontal | 0.465" (11.80mm) | 0.571" L x 0.681" W (14.50mm x 17.30mm) | 0.354" (9.00mm) | -40°C ~ 65°C
https://www.cde.com/resources/catalogs/EDC.pdf | EDC155Z5R5C | Cornell Dubilier Knowles | Cornell Dubilier Knowles | CAP 1.5F -20% +80% 5.5V T/H | 435.95 | Tube | EDC | 1.5 F | -20%, +80% | 5.5 V | 30Ohm @ 1kHz | 1000 Hrs @ 70°C | PC Pins | Through Hole | Radial, Can | 0.197" (5.00mm) | 0.846" Dia (21.50mm) | 0.295" (7.50mm) | -25°C ~ 70°C
https://datasheets.kyocera-avx.com/AVX-SCM.pdf | SCMR22D155PRBB0 | KYOCERA AVX | KYOCERA AVX | CAP 1.5F 0% +100% 5.4V T/H | 441.93 | Bulk | SCM | 1.5 F | 0%, +100% | 5.4 V | 190mOhm @ 1kHz | 1000 Hrs @ 65°C | PC Pins | Through Hole | Radial, Can | 0.453" (11.50mm) | 0.630" L x 0.315" W (16.00mm x 8.00mm) | 0.945" (24.00mm) | -40°C ~ 65°C
https://www.eaton.com/content/dam/eaton/products/electronic-components/resources/data-sheet/eaton-m-supercapacitors-cylindrical-cells-data-sheet.pdf | M0820-2R5205-R | Eaton - Electronics Division | Eaton - Electronics Division | CAP 2F -20% +80% 2.5V T/H | 442.79 | Bulk | M | 2 F | -20%, +80% | 2.5 V | 100mOhm @ 100Hz | 1000 Hrs @ 60°C | PC Pins | Through Hole | Radial, Can | 0.138" (3.50mm) | 0.335" Dia (8.50mm) | 0.827" (21.00mm) | -40°C ~ 60°C
https://search.kemet.com/download/datasheet/FGR0H474ZF | FGR0H474ZF | KEMET | KEMET | CAP 470MF -20% +80% 5.5V T/H | 453.04 | Bulk | FGR | 470 mF | -20%, +80% | 5.5 V | 120Ohm @ 1kHz | - | PC Pins | Through Hole | Radial, Can | 0.200" (5.08mm) | 0.571" Dia (14.50mm) | 0.709" (18.00mm) | -40°C ~ 85°C
https://www.eaton.com/content/dam/eaton/products/electronic-components/resources/data-sheet/eaton-kr-supercapacitors-coin-cells-data-sheet.pdf | KR-5R5H104-R | Eaton - Electronics Division | Eaton - Electronics Division | CAP 100MF -20% +80% 5.5V T/H | 456.46 | Bulk | KR | 100 mF | -20%, +80% | 5.5 V | 75Ohm @ 1kHz | 1000 Hrs @ 70°C | PC Pins | Through Hole | Axial, Can - Horizontal | 0.394" (10.00mm) | 0.453" Dia (11.50mm) | 0.197" (5.00mm) | -25°C ~ 70°C
https://www.eaton.com/content/dam/eaton/products/electronic-components/resources/data-sheet/eaton-kr-supercapacitors-coin-cells-data-sheet.pdf | KR-5R5C105-R | Eaton - Electronics Division | Eaton - Electronics Division | CAP 1F -20% +80% 5.5V T/H | 465.87 | Bulk | KR | 1 F | -20%, +80% | 5.5 V | 30Ohm @ 1kHz | 1000 Hrs @ 70°C | PC Pins | Through Hole | Radial, Can | 0.197" (5.00mm) | 0.846" Dia (21.50mm) | 0.280" (7.10mm) | -25°C ~ 70°C
https://search.kemet.com/download/datasheet/FT0H105ZF | FT0H105ZF | KEMET | KEMET | CAP 1F -20% +80% 5.5V T/H | 467.58 | Bulk | FT | 1 F | -20%, +80% | 5.5 V | 3.5Ohm @ 1kHz | - | PC Pins | Through Hole | Radial, Can | 0.300" (7.62mm) | 0.846" Dia (21.50mm) | 0.512" (13.00mm) | -40°C ~ 85°C
https://www.cde.com/resources/catalogs/EDS.pdf | EDS105Z3R6V | Cornell Dubilier Knowles | Cornell Dubilier Knowles | CAP 1F -20% +80% 3.6V T/H | 476.12 | Tray | EDS | 1 F | -20%, +80% | 3.6 V | 30Ohm @ 1kHz | 1000 Hrs @ 85°C | PC Pins | Through Hole | Axial, Can - Vertical | 0.197" (5.00mm) | 0.748" Dia (19.00mm) | 0.787" (20.00mm) | -25°C ~ 85°C
https://www.cde.com/resources/catalogs/EDS.pdf | EDS105Z3R6H | Cornell Dubilier Knowles | Cornell Dubilier Knowles | CAP 1F -20% +80% 3.6V T/H | 476.12 | Tray | EDS | 1 F | -20%, +80% | 3.6 V | 30Ohm @ 1kHz | 1000 Hrs @ 85°C | PC Pins | Through Hole | Axial, Can - Horizontal | 0.787" (20.00mm) | 0.748" Dia (19.00mm) | 0.276" (7.00mm) | -25°C ~ 85°C
https://www.eaton.com/content/dam/eaton/products/electronic-components/resources/data-sheet/eaton-kr-supercapacitors-coin-cells-data-sheet.pdf | KR-5R5H224-R | Eaton - Electronics Division | Eaton - Electronics Division | CAP 220MF -20% +80% 5.5V T/H | 477.83 | Bulk | KR | 220 mF | -20%, +80% | 5.5 V | 75Ohm @ 1kHz | 1000 Hrs @ 70°C | PC Pins | Through Hole | Axial, Can - Horizontal | 0.394" (10.00mm) | 0.453" Dia (11.50mm) | 0.197" (5.00mm) | -25°C ~ 70°C
https://datasheets.kyocera-avx.com/AVX-SCM.pdf | SCMT22D505PRBB0 | KYOCERA AVX | KYOCERA AVX | CAP 5F 0% +100% 5.4V T/H | 478.69 | Bulk | SCM | 5 F | 0%, +100% | 5.4 V | 100mOhm @ 1kHz | 1000 Hrs @ 65°C | PC Pins | Through Hole | Radial, Can | 0.709" (18.00mm) | 0.984" L x 0.492" W (25.00mm x 12.50mm) | 0.945" (24.00mm) | -40°C ~ 65°C
https://maxwell.com/wp-content/uploads/2021/08/2_7_25F_ds_3001978_datasheet.pdf | BCAP0025 P270 S01 | Maxwell Technologies | Maxwell Technologies | CAP 25F -10% +20% 2.7V T/H | 478.69 | Bulk | - | 25 F | -10%, +20% | 2.7 V | 25mOhm | - | PC Pins | Through Hole | Radial, Can | 0.295" (7.50mm) | 0.630" Dia (16.00mm) | 1.043" (26.50mm) | -40°C ~ 65°C
https://www.eaton.com/content/dam/eaton/products/electronic-components/resources/data-sheet/eaton-hv-supercapacitors-cylindrical-cells-data-sheet.pdf | HV1625-2R7256-R | Eaton - Electronics Division | Eaton - Electronics Division | CAP 25F -10% +30% 2.7V T/H | 478.69 | Bulk | HV | 25 F | -10%, +30% | 2.7 V | 27mOhm @ 100Hz | 1000 Hrs @ 65°C | PC Pins | Through Hole | Radial, Can | 0.295" (7.50mm) | 0.630" Dia (16.00mm) | 1.118" (28.40mm) | -40°C ~ 65°C
https://www.eaton.com/content/dam/eaton/products/electronic-components/resources/data-sheet/eaton-tv-supercapacitors-cylindrical-cells-data-sheet.pdf | TV1325-3R0156-R | Eaton - Electronics Division | Eaton - Electronics Division | CAP 15F -10% +30% 3V T/H | 478.69 | Bulk | TV | 15 F | -10%, +30% | 3 V | 24mOhm | 1000 Hrs @ 85°C | PC Pins | Through Hole | Radial, Can | 0.197" (5.00mm) | 0.531" Dia (13.50mm) | 1.122" (28.50mm) | -40°C ~ 85°C
https://www.eaton.com/content/dam/eaton/products/electronic-components/resources/data-sheet/eaton-pm-supercapacitors-cylindrical-pack-data-sheet.pdf | PM-5R0H104-R | Eaton - Electronics Division | Eaton - Electronics Division | CAP 100MF -20% +80% 5V T/H | 484.67 | Bulk | PM | 100 mF | -20%, +80% | 5 V | 1.25Ohm @ 1kHz | 1000 Hrs @ 60°C | PC Pins | Through Hole | Radial, Can, Horizontal | 0.287" (7.30mm) | 0.512" L x 0.445" W (13.00mm x 11.30mm) | 0.236" (6.00mm) | -40°C ~ 60°C
https://datasheets.kyocera-avx.com/AVX-SCM.pdf | SCMS22H255PRBB0 | KYOCERA AVX | KYOCERA AVX | CAP 2.5F 0% +100% 6V T/H | 487.24 | Bulk | SCM | 2.5 F | 0%, +100% | 6 V | 180mOhm @ 1kHz | 1000 Hrs @ 65°C | PC Pins | Through Hole | Radial, Can | 0.610" (15.50mm) | 0.787" L x 0.394" W (20.00mm x 10.00mm) | 0.945" (24.00mm) | -40°C ~ 65°C
https://www.eaton.com/content/dam/eaton/products/electronic-components/resources/data-sheet/eaton-pb%20supercapacitors-cylindrical-pack-data-sheet.pdf | PB-5R0H104-R | Eaton - Electronics Division | Eaton - Electronics Division | CAP 100MF -20% +80% 5V T/H | 489.8 | Bulk | PB | 100 mF | -20%, +80% | 5 V | 4Ohm @ 100Hz | 1000 Hrs @ 70°C | PC Pins | Through Hole | Radial, Can | 0.287" (7.30mm) | 0.512" L x 0.445" W (13.00mm x 11.30mm) | 0.236" (6.00mm) | -25°C ~ 70°C
https://www.eaton.com/content/dam/eaton/products/electronic-components/resources/data-sheet/eaton-pm-supercapacitors-cylindrical-pack-data-sheet.pdf | PM-5R0V474-R | Eaton - Electronics Division | Eaton - Electronics Division | CAP 470MF -20% +80% 5V T/H | 491.51 | Bulk | PM | 470 mF | -20%, +80% | 5 V | 500mOhm | 1000 Hrs @ 60°C | PC Pins | Through Hole | Radial, Can | 0.465" (11.80mm) | 0.681" L x 0.354" W (17.30mm x 9.00mm) | 0.571" (14.50mm) | -40°C ~ 60°C
https://www.eaton.com/content/dam/eaton/products/electronic-components/resources/data-sheet/eaton-hv-supercapacitors-cylindrical-cells-data-sheet.pdf | HV1325-2R7156-R | Eaton - Electronics Division | Eaton - Electronics Division | CAP 15F -10% +30% 2.7V T/H | 496.64 | Bulk | HV | 15 F | -10%, +30% | 2.7 V | 30mOhm @ 100Hz | 1000 Hrs @ 65°C | PC Pins | Through Hole | Radial, Can | 0.197" (5.00mm) | 0.512" Dia (13.00mm) | 1.118" (28.40mm) | -40°C ~ 65°C
https://www.cde.com/resources/catalogs/EDC.pdf | EDC105Z5R5C | Cornell Dubilier Knowles | Cornell Dubilier Knowles | CAP 1F -20% +80% 5.5V T/H | 505.19 | Tray | EDC | 1 F | -20%, +80% | 5.5 V | 30Ohm @ 1kHz | 1000 Hrs @ 70°C | PC Pins | Through Hole | Radial, Can | 0.197" (5.00mm) | 0.846" Dia (21.50mm) | 0.295" (7.50mm) | -25°C ~ 70°C
https://search.kemet.com/download/datasheet/FT0H474ZF | FT0H474ZF | KEMET | KEMET | CAP 470MF -20% +80% 5.5V T/H | 517.15 | Bulk | FT | 470 mF | -20%, +80% | 5.5 V | 6.5Ohm @ 1kHz | - | PC Pins | Through Hole | Radial, Can | 0.200" (5.08mm) | 0.650" Dia (16.50mm) | 0.512" (13.00mm) | -40°C ~ 85°C
https://www.cde.com/resources/catalogs/EDC.pdf | EDC155Z5R5H | Cornell Dubilier Knowles | Cornell Dubilier Knowles | CAP 1.5F -20% +80% 5.5V T/H | 518.86 | Tray | EDC | 1.5 F | -20%, +80% | 5.5 V | 30Ohm @ 1kHz | 1000 Hrs @ 70°C | PC Pins | Through Hole | Axial, Can - Horizontal | 0.787" (20.00mm) | 0.748" Dia (19.00mm) | 0.276" (7.00mm) | -25°C ~ 70°C
https://www.eaton.com/content/dam/eaton/products/electronic-components/resources/data-sheet/eaton-phv-supercapacitors-cylindrical-pack-data-sheet.pdf | PHV-5R4H155-R | Eaton - Electronics Division | Eaton - Electronics Division | CAP 1.5F -10% +30% 5.4V T/H | 522.28 | Bulk | PHV | 1.5 F | -10%, +30% | 5.4 V | 160mOhm @ 100Hz | 1000 Hrs @ 65°C | PC Pins | Through Hole | Radial, Can, Horizontal | 0.465" (11.80mm) | 0.866" L x 0.681" W (22.00mm x 17.30mm) | 0.354" (9.00mm) | -40°C ~ 65°C
https://www.cde.com/resources/catalogs/DGH.pdf | DGH505Q5R5 | Cornell Dubilier Knowles | Cornell Dubilier Knowles | CAPACITOR 5F -10%, +30% 5.5V TH | 523.99 | Bulk | DGH | 5 F | -10%, +30% | 5.5 V | 80mOhm @ 1kHz | 1500 Hrs @ 85°C | PC Pins | Through Hole | Radial, Can | 0.709" (18.00mm) | 1.024" L x 0.512" W (26.00mm x 13.00mm) | 1.142" (29.00mm) | -40°C ~ 85°C
https://www.eaton.com/content/dam/eaton/products/electronic-components/resources/data-sheet/eaton-kw-supercapacitors-coin-cells-data-sheet.pdf | KW-5R5C105-R | Eaton - Electronics Division | Eaton - Electronics Division | CAP 1F -20% +80% 5.5V T/H | 527.41 | Bulk | KW | 1 F | -20%, +80% | 5.5 V | 30Ohm @ 1kHz | 2000 Hrs @ 85°C | PC Pins | Through Hole | Radial, Can | 0.197" (5.00mm) | 0.846" Dia (21.50mm) | 0.348" (8.85mm) | -40°C ~ 85°C
https://datasheets.kyocera-avx.com/AVX-SCM.pdf | SCMT32D755SRBB0 | KYOCERA AVX | KYOCERA AVX | CAP 7.5F -10% +30% 5.4V T/H | 535.96 | Bulk | SCM | 7.5 F | -10%, +30% | 5.4 V | 70mOhm @ 1kHz | 1000 Hrs @ 65°C | PC Pins | Through Hole | Radial, Can | 0.709" (18.00mm) | 0.984" L x 0.492" W (25.00mm x 12.50mm) | 1.339" (34.00mm) | -40°C ~ 65°C
https://maxwell.com/wp-content/uploads/2021/08/3002555-EN.4_3V-25F-Datasheet_20200413.pdf | BCAP0025 P300 X11 | Maxwell Technologies | Maxwell Technologies | CAP 25F 3V THROUGH HOLE | 547.93 | Bulk | XP | 25 F | - | 3 V | 22mOhm | - | PC Pins | Through Hole | Radial, Can | 0.295" (7.50mm) | 0.630" Dia (16.00mm) | 1.043" (26.50mm) | -40°C ~ 65°C
https://datasheets.kyocera-avx.com/AVX-SCC.pdf | SCCV40B506SRB | KYOCERA AVX | KYOCERA AVX | CAP 50F -10% +30% 2.7V T/H | 576.14 | Bulk | SCC | 50 F | -10%, +30% | 2.7 V | 18mOhm @ 1kHz | 1000 Hrs @ 60°C | PC Pins | Through Hole | Radial, Can | 0.315" (8.00mm) | 0.709" Dia (18.00mm) | 1.654" (42.00mm) | -40°C ~ 65°C
https://datasheets.kyocera-avx.com/AVX-SCM.pdf | SCMS32H505PRBB0 | KYOCERA AVX | KYOCERA AVX | CAP 5F 0% +100% 6V T/H | 588.1 | Bulk | SCM | 5 F | 0%, +100% | 6 V | 120mOhm @ 1kHz | 1000 Hrs @ 65°C | PC Pins | Through Hole | Radial, Can | 0.610" (15.50mm) | 0.787" L x 0.394" W (20.00mm x 10.00mm) | 1.339" (34.00mm) | -40°C ~ 65°C
https://maxwell.com/wp-content/uploads/2021/08/2_7_50F_datasheet_3001980_EN.pdf | BCAP0050 P270 S01 | Maxwell Technologies | Maxwell Technologies | CAP 50F -10% +20% 2.7V T/H | 603.49 | Bulk | - | 50 F | -10%, +20% | 2.7 V | 16mOhm | - | PC Pins | Through Hole | Radial, Can | 0.295" (7.50mm) | 0.709" Dia (18.00mm) | 1.654" (42.00mm) | -40°C ~ 65°C
https://www.eaton.com/content/dam/eaton/products/electronic-components/resources/data-sheet/eaton-kr-supercapacitors-coin-cells-data-sheet.pdf | KR-5R5C155-R | Eaton - Electronics Division | Eaton - Electronics Division | CAP 1.5F -20% +80% 5.5V T/H | 604.34 | Bulk | KR | 1.5 F | -20%, +80% | 5.5 V | 30Ohm @ 1kHz | 1000 Hrs @ 70°C | PC Pins | Through Hole | Radial, Can | 0.197" (5.00mm) | 0.846" Dia (21.50mm) | 0.280" (7.10mm) | -25°C ~ 70°C
https://www.cde.com/resources/catalogs/EDS.pdf | EDS105Z5R5C | Cornell Dubilier Knowles | Cornell Dubilier Knowles | CAP 1F -20% +80% 5.5V T/H | 612.89 | Tube | EDS | 1 F | -20%, +80% | 5.5 V | 30Ohm @ 1kHz | 1000 Hrs @ 85°C | PC Pins | Through Hole | Radial, Can | 0.197" (5.00mm) | 0.846" Dia (21.50mm) | 0.374" (9.50mm) | -25°C ~ 85°C
https://search.kemet.com/download/datasheet/FGR0H105ZF | FGR0H105ZF | KEMET | KEMET | CAP 1F -20% +80% 5.5V T/H | 614.6 | Bulk | FGR | 1 F | -20%, +80% | 5.5 V | 65Ohm @ 1kHz | - | PC Pins | Through Hole | Radial, Can | 0.200" (5.08mm) | 0.650" Dia (16.50mm) | 0.748" (19.00mm) | -40°C ~ 85°C
https://www.eaton.com/content/dam/eaton/products/electronic-components/resources/data-sheet/eaton-kw-supercapacitors-coin-cells-data-sheet.pdf | KW-5R5C224-R | Eaton - Electronics Division | Eaton - Electronics Division | CAP 220MF -20% +80% 5.5V T/H | 625.71 | Bulk | KW | 220 mF | -20%, +80% | 5.5 V | 50Ohm @ 1kHz | 2000 Hrs @ 85°C | PC Pins | Through Hole | Radial, Can | 0.197" (5.00mm) | 0.531" Dia (13.50mm) | 0.327" (8.30mm) | -40°C ~ 85°C
https://www.eaton.com/content/dam/eaton/products/electronic-components/resources/data-sheet/eaton-kr-supercapacitors-coin-cells-data-sheet.pdf | KR-5R5H105-R | Eaton - Electronics Division | Eaton - Electronics Division | CAP 1F -20% +80% 5.5V T/H | 627.42 | Bulk | KR | 1 F | -20%, +80% | 5.5 V | 30Ohm @ 1kHz | 1000 Hrs @ 70°C | PC Pins | Through Hole | Axial, Can - Horizontal | 0.787" (20.00mm) | 0.748" Dia (19.00mm) | 0.256" (6.50mm) | -25°C ~ 70°C
https://www.eaton.com/content/dam/eaton/products/electronic-components/resources/data-sheet/eaton-kw-supercapacitors-coin-cells-data-sheet.pdf | KW-5R5C104-R | Eaton - Electronics Division | Eaton - Electronics Division | CAP 100MF -20% +80% 5.5V T/H | 629.13 | Bulk | KW | 100 mF | -20%, +80% | 5.5 V | 50Ohm @ 1kHz | 2000 Hrs @ 85°C | PC Pins | Through Hole | Radial, Can | 0.197" (5.00mm) | 0.531" Dia (13.50mm) | 0.327" (8.30mm) | -40°C ~ 85°C
https://www.vishay.com/docs/28455/235edlc-hvr-enycap.pdf | MAL223551008E3 | Vishay Beyschlag/Draloric/BC Components | Vishay Beyschlag/Draloric/BC Components | CAP ALUM 50F 3V 2000H | 641.95 | Box | ENYCAP™ 235 EDLC-HVR | 50 F | -20%, +50% | 3 V | 14mOhm @ 1kHz | 2000 Hrs @ 85°C | PC Pins | Through Hole | Radial, Can | 0.295" (7.50mm) | 0.709" Dia (18.00mm) | 1.476" (37.50mm) | -40°C ~ 85°C
https://maxwell.com/wp-content/uploads/2024/07/3002556-EN.7_3V-50F_datasheet_20240702-2.pdf | BCAP0050 P300 X11 | Maxwell Technologies | Maxwell Technologies | CAP 50F 3V THROUGH HOLE | 642.81 | Bulk | XP | 50 F | - | 3 V | 13mOhm | - | PC Pins | Through Hole | Radial, Can | 0.295" (7.50mm) | 0.709" Dia (18.00mm) | 1.654" (42.00mm) | -40°C ~ 65°C
https://maxwell.com/wp-content/uploads/2021/08/XP_2_7_50F_ds_3001958_datasheet.pdf | BCAP0050 P270 X01 | Maxwell Technologies | Maxwell Technologies | CAP 50F -10% +20% 2.7V T/H | 642.81 | Bulk | XP | 50 F | -10%, +20% | 2.7 V | 16mOhm | - | PC Pins | Through Hole | Radial, Can | 0.295" (7.50mm) | 0.709" Dia (18.00mm) | 1.654" (42.00mm) | -40°C ~ 65°C
https://www.eaton.com/content/dam/eaton/products/electronic-components/resources/data-sheet/eaton-hv-supercapacitors-cylindrical-cells-data-sheet.pdf | HV1635-2R7356-R | Eaton - Electronics Division | Eaton - Electronics Division | CAP 35F -10% +30% 2.7V T/H | 645.37 | Bulk | HV | 35 F | -10%, +30% | 2.7 V | 24mOhm @ 100Hz | 1000 Hrs @ 65°C | PC Pins | Through Hole | Radial, Can | 0.295" (7.50mm) | 0.630" Dia (16.00mm) | 1.496" (38.00mm) | -40°C ~ 65°C
https://datasheets.kyocera-avx.com/AVX-SCM.pdf | SCMR22G105SRBA0 | KYOCERA AVX | KYOCERA AVX | CAP 1F -10% +30% 7.5V T/H | 647.08 | Bulk | SCM | 1 F | -10%, +30% | 7.5 V | 180mOhm @ 1kHz | 1000 Hrs @ 65°C | PC Pins | Through Hole | Radial, Can | 0.531" (13.50mm) | 0.945" L x 0.315" W (24.00mm x 8.00mm) | 0.945" (24.00mm) | -40°C ~ 65°C
https://www.tecategroup.com/products/data_sheet.php?i=TPLH-2R7/75WR18X40 | TPLH-2R7/75WR18X40 | Tecate Group | Tecate Group | CAP 75F 2.7V THROUGH HOLE | 648.79 | Bulk | TPLH-Radial | 75 F | - | 2.7 V | 11mOhm @ 1kHz | 1500 Hrs @ 85°C | PC Pins | Through Hole | Radial, Can | 0.295" (7.50mm) | 0.709" Dia (18.00mm) | 1.654" (42.00mm) | -40°C ~ 85°C
https://www.eaton.com/content/dam/eaton/products/electronic-components/resources/data-sheet/eaton-phv-supercapacitors-cylindrical-pack-data-sheet.pdf | PHV-5R4V155-R | Eaton - Electronics Division | Eaton - Electronics Division | CAP 1.5F -10% +30% 5.4V T/H | 655.63 | Bulk | PHV | 1.5 F | -10%, +30% | 5.4 V | 160mOhm @ 100Hz | 1000 Hrs @ 65°C | PC Pins | Through Hole | Radial, Can | 0.465" (11.80mm) | 0.866" L x 0.681" W (22.00mm x 17.30mm) | 0.354" (9.00mm) | -40°C ~ 65°C
https://search.kemet.com/download/datasheet/FR0H474ZF | FR0H474ZF | KEMET | KEMET | CAP 470MF -20% +80% 5.5V T/H | 675.29 | Bulk | FR | 470 mF | -20%, +80% | 5.5 V | 100Ohm @ 1kHz | - | PC Pins | Through Hole | Radial, Can | 0.200" (5.08mm) | 0.650" Dia (16.50mm) | 0.846" (21.50mm) | -40°C ~ 85°C
https://www.eaton.com/content/dam/eaton/products/electronic-components/resources/data-sheet/eaton-b-supercapacitors-cylindrical-cells-data-sheet.pdf | B0820-2R5225-R | Eaton - Electronics Division | Eaton - Electronics Division | CAP 2.2F -20% +80% 2.5V T/H | 691.53 | Bulk | B | 2.2 F | -20%, +80% | 2.5 V | 200mOhm @ 1kHz | 1000 Hrs @ 70°C | PC Pins | Through Hole | Radial, Can | 0.138" (3.50mm) | 0.335" Dia (8.50mm) | 0.827" (21.00mm) | -25°C ~ 70°C
https://products.nichicon.co.jp/en/pdf/XJA046/e-juw.pdf | JUWT1226MHD | Nichicon | Nichicon | CAP 22F 20% 2.7V T/H | 712.9 | Bulk | EVerCAP® JUW | 22 F | ±20% | 2.7 V | 300mOhm @ 1kHz | 1000 Hrs @ 70°C | PC Pins | Through Hole | Radial, Can | 0.197" (5.00mm) | 0.492" Dia (12.50mm) | 1.319" (33.50mm) | -25°C ~ 70°C
https://www.eaton.com/content/dam/eaton/products/electronic-components/resources/data-sheet/eaton-phv-supercapacitors-cylindrical-pack-data-sheet.pdf | PHV-5R4V474-R | Eaton - Electronics Division | Eaton - Electronics Division | CAP 470MF -10% +30% 5.4V T/H | 716.32 | Bulk | PHV | 470 mF | -10%, +30% | 5.4 V | 400mOhm @ 100Hz | 1000 Hrs @ 65°C | PC Pins | Through Hole | Radial, Can | 0.465" (11.80mm) | 0.681" L x 0.354" W (17.30mm x 9.00mm) | 0.571" (14.50mm) | -40°C ~ 65°C
https://maxwell.com/wp-content/uploads/2021/09/5.0V-2.5F_ds_3001961-EN.5.pdf | BMOD0002 P005 B02 | Maxwell Technologies | Maxwell Technologies | CAP 2.5F -10% +20% 5V T/H | 726.58 | Bulk | BM | 2.5 F | -10%, +20% | 5 V | 85mOhm | - | PC Pins | Through Hole | Radial, Can | 0.417" (10.60mm) | 0.846" L x 0.472" W (21.50mm x 12.00mm) | 0.906" (23.00mm) | -40°C ~ 65°C
https://www.vishay.com/docs/28409/196hvc.pdf | MAL219691252E3 | Vishay Beyschlag/Draloric/BC Components | Vishay Beyschlag/Draloric/BC Components | CAP 15F -20% +80% 2.8V SMD | 732.56 | Tray | ENYCAP™ 196HVC | 15 F | -20%, +80% | 2.8 V | 1.2Ohm @ 1kHz | 1000 Hrs @ 85°C | SMD (SMT) Tabs | Surface Mount | Coin, Wide Terminals - Opposite Sides | - | 0.945" L x 0.472" W (24.00mm x 12.00mm) | 0.150" (3.80mm) | -20°C ~ 85°C
https://www.eaton.com/content/dam/eaton/products/electronic-components/resources/data-sheet/eaton-tv-supercapacitors-cylindrical-cells-data-sheet.pdf | TV1840-3R0606-R | Eaton - Electronics Division | Eaton - Electronics Division | CAP 60F -10% +30% 3V T/H | 756.5 | Bulk | TV | 60 F | -10%, +30% | 3 V | 13mOhm | 1000 Hrs @ 85°C | PC Pins | Through Hole | Radial, Can | 0.295" (7.50mm) | 0.728" Dia (18.50mm) | 1.654" (42.00mm) | -40°C ~ 85°C
https://www.eaton.com/content/dam/eaton/products/electronic-components/resources/data-sheet/eaton-phb-supercapacitors-cylindrical-pack-data-sheet.pdf | PHB-5R0H505-R | Eaton - Electronics Division | Eaton - Electronics Division | CAP 5F -10% +30% 5V T/H | 765.05 | Bulk | PHB | 5 F | -10%, +30% | 5 V | 130mOhm @ 100Hz | 1000 Hrs @ 70°C | PC Pins | Through Hole | Radial, Can, Horizontal | 0.209" (5.30mm) | 1.280" L x 0.839" W (32.50mm x 21.30mm) | 0.433" (11.00mm) | -25°C ~ 70°C
https://www.eaton.com/content/dam/eaton/products/electronic-components/resources/data-sheet/eaton-pb%20supercapacitors-cylindrical-pack-data-sheet.pdf | PB-5R0V105-R | Eaton - Electronics Division | Eaton - Electronics Division | CAP 1F -20% +80% 5V T/H | 787.27 | Bulk | PB | 1 F | -20%, +80% | 5 V | 500mOhm @ 100Hz | 1000 Hrs @ 70°C | PC Pins | Through Hole | Radial, Can | 0.465" (11.80mm) | 0.681" L x 0.354" W (17.30mm x 9.00mm) | 0.866" (22.00mm) | -25°C ~ 70°C
https://www.tecategroup.com/products/data_sheet.php?i=TPL-100/22X45F | TPL-100/22X45F | Tecate Group | Tecate Group | CAP 100F -10% +20% 2.7V T/H | 792.4 | Bulk | TPL | 100 F | -10%, +20% | 2.7 V | 10mOhm @ 1kHz | 1000 Hrs @ 85°C | PC Pins | Through Hole | Radial, Can | 0.374" (9.50mm) | 0.866" Dia (22.00mm) | 1.831" (46.50mm) | -40°C ~ 85°C
https://www.tecategroup.com/products/data_sheet.php?i=TPLH-3R0/100WR18X60 | TPLH-3R0/100WR18X60 | Tecate Group | Tecate Group | CAP 100F 3.0V T/H | 812.91 | Bulk | TPLH-Radial 3V | 100 F | ±5% | 3 V | 10mOhm @ 1kHz | 1000 Hrs @ 65°C | PC Pins | Through Hole | Radial, Can | 0.295" (7.50mm) | 0.709" Dia (18.00mm) | 2.421" (61.50mm) | -40°C ~ 65°C
https://www.tecategroup.com/products/data_sheet.php?i=TPLH-2R7/120WR18X60 | TPLH-2R7/120WR18X60 | Tecate Group | Tecate Group | CAP 120F 2.7V THROUGH HOLE | 837.7 | Bulk | TPLH-Radial | 120 F | - | 2.7 V | 8mOhm @ 1kHz | 1500 Hrs @ 85°C | PC Pins | Through Hole | Radial, Can | 0.295" (7.50mm) | 0.709" Dia (18.00mm) | 2.441" (62.00mm) | -40°C ~ 85°C
https://www.eaton.com/content/dam/eaton/products/electronic-components/resources/data-sheet/eaton-hb-supercapacitor-data-sheet.pdf | HB1840-2R5606-R | Eaton - Electronics Division | Eaton - Electronics Division | CAP 60F -10% +30% 2.5V T/H | 927.46 | Bulk | HB | 60 F | -10%, +30% | 2.5 V | 25mOhm @ 100Hz | 1000 Hrs @ 70°C | PC Pins | Through Hole | Radial, Can | 0.295" (7.50mm) | 0.728" Dia (18.50mm) | 1.654" (42.00mm) | -25°C ~ 70°C
https://maxwell.com/wp-content/uploads/2021/08/2.7V-100F_ds_3001959-EN.4_20200908.pdf | BCAP0100 P270 S07 | Maxwell Technologies | Maxwell Technologies | CAP 100F 0% +20% 2.7V T/H | 964.21 | Bulk | - | 100 F | 0%, +20% | 2.7 V | 12mOhm | 1000 Hrs @ 65°C | PC Pins | Through Hole | Radial, Can | 0.394" (10.00mm) | 0.866" Dia (22.00mm) | 1.850" (47.00mm) | -40°C ~ 65°C
https://content.kemet.com/datasheets/KEM_S6011_FC.pdf | FC0H105ZFTBR44-SS | KEMET | KEMET | CAP 1F -20% +80% 5.5V SMD | 983.87 | Tape & Reel (TR),Cut Tape (CT),Digi-Reel® | FC | 1 F | -20%, +80% | 5.5 V | 7Ohm @ 1kHz | - | SMD (SMT) Tabs | Surface Mount | Radial, Can - SMD | - | 0.827" Dia (21.00mm) | 0.413" (10.50mm) | -25°C ~ 70°C
https://www.eaton.com/content/dam/eaton/products/electronic-components/resources/data-sheet/eaton-kr-supercapacitors-coin-cells-data-sheet.pdf | KR-5R5H155-R | Eaton - Electronics Division | Eaton - Electronics Division | CAP 1.5F -20% +80% 5.5V T/H | 1026.61 | Bulk | KR | 1.5 F | -20%, +80% | 5.5 V | 30Ohm @ 1kHz | 1000 Hrs @ 70°C | PC Pins | Through Hole | Axial, Can - Horizontal | 0.787" (20.00mm) | 0.748" Dia (19.00mm) | 0.256" (6.50mm) | -25°C ~ 70°C
https://www.eaton.com/content/dam/eaton/products/electronic-components/resources/data-sheet/eaton-kw-supercapacitors-coin-cells-data-sheet.pdf | KW-5R5C684-R | Eaton - Electronics Division | Eaton - Electronics Division | CAP 680MF -20% +80% 5.5V T/H | 1047.98 | Bulk | KW | 680 mF | -20%, +80% | 5.5 V | 30Ohm @ 1kHz | 2000 Hrs @ 85°C | PC Pins | Through Hole | Radial, Can | 0.197" (5.00mm) | 0.846" Dia (21.50mm) | 0.348" (8.85mm) | -40°C ~ 85°C
https://www.vishay.com/docs/28409/196hvc.pdf | MAL219691204E3 | Vishay Beyschlag/Draloric/BC Components | Vishay Beyschlag/Draloric/BC Components | CAP 15F -20% +80% 5.6V T/H | 1164.24 | Tray | ENYCAP™ 196HVC | 15 F | -20%, +80% | 5.6 V | 2.4Ohm @ 1kHz | 1000 Hrs @ 85°C | PC Pins | Through Hole | Coin, Stacked Vertical | 0.492" (12.50mm) | 0.472" Dia (12.00mm) | 0.394" (10.00mm) | -20°C ~ 85°C
https://www.tecategroup.com/products/data_sheet.php?i=TPLH-3R0/350SS35X61 | TPLH-3R0/350SS35X61 | Tecate Group | Tecate Group | CAP 350F 3V THROUGH HOLE | 1270.23 | Bulk | TPLH-Snap-In | 350 F | - | 3 V | 4mOhm | 1500 Hrs @ 65°C | PC Pins | Through Hole | Radial, Can - Snap-In - 4 Lead | 0.902" (22.90mm) | 1.378" Dia (35.00mm) | 2.480" (63.00mm) | -40°C ~ 65°C
https://maxwell.com/wp-content/uploads/2021/08/2.7V-360F_ds_3001963-EN.6_20200908.pdf | BCAP0360 P270 S18 | Maxwell Technologies | Maxwell Technologies | CAP 360F 0% +20% 2.7V T/H | 1293.31 | Tray | - | 360 F | 0%, +20% | 2.7 V | 3.2mOhm | - | PC Pins | Through Hole | Radial, Can - Snap-In | 0.886" (22.50mm) | 1.378" Dia (35.00mm) | 2.520" (64.00mm) | -40°C ~ 65°C
https://www.eaton.com/content/dam/eaton/products/electronic-components/resources/data-sheet/eaton-kw-supercapacitors-coin-cells-data-sheet.pdf | KW-5R5C105H-R | Eaton - Electronics Division | Eaton - Electronics Division | CAP 1F -20% +80% 5.5V T/H | 1305.28 | Bulk | KW | 1 F | -20%, +80% | 5.5 V | 30Ohm @ 1kHz | 2000 Hrs @ 85°C | PC Pins | Through Hole | Radial, Can | 0.197" (5.00mm) | 0.846" Dia (21.50mm) | 0.348" (8.85mm) | -40°C ~ 85°C
https://www.tecategroup.com/products/data_sheet.php?i=TPLH-3R0/400SS35X66 | TPLH-3R0/400SS35X66 | Tecate Group | Tecate Group | CAP 400F 3V THROUGH HOLE | 1306.13 | Bulk | TPLH-Snap-In | 400 F | - | 3 V | 3.6mOhm | 1500 Hrs @ 65°C | PC Pins | Through Hole | Radial, Can - Snap-In - 4 Lead | 0.902" (22.90mm) | 1.378" Dia (35.00mm) | 2.677" (68.00mm) | -40°C ~ 65°C
https://www.tecategroup.com/products/data_sheet.php?i=TPLH-3R0/450SS35X71 | TPLH-3R0/450SS35X71 | Tecate Group | Tecate Group | CAP 450F 3V THROUGH HOLE | 1328.36 | Bulk | TPLH-Snap-In | 450 F | - | 3 V | 3.6mOhm | 1500 Hrs @ 65°C | PC Pins | Through Hole | Radial, Can - Snap-In - 4 Lead | 0.902" (22.90mm) | 1.378" Dia (35.00mm) | 2.874" (73.00mm) | -40°C ~ 65°C
https://www.eaton.com/content/dam/eaton/products/electronic-components/resources/data-sheet/eaton-xv%20supercapacitor-cylindrical-snap-in-data-sheet.pdf | XV3560-2R7407-R | Eaton - Electronics Division | WEC,Eaton - Electronics Division | CAP 400F -5% +10% 2.7V T/H | 1454.01 | Bulk,Bulk | XV | 400 F | -5%, +10% | 2.7 V | 3.2mOhm | 1500 Hrs @ 65°C | PC Pins | Through Hole | Radial, Can - Snap-In | 0.886" (22.50mm) | 1.378" Dia (35.00mm) | 2.480" (63.00mm) | -40°C ~ 65°C
https://search.kemet.com/download/datasheet/FT0H225ZF | FT0H225ZF | KEMET | KEMET | CAP 2.2F -20% +80% 5.5V T/H | 1471.11 | Bulk | FT | 2.2 F | -20%, +80% | 5.5 V | 1.8Ohm @ 1kHz | - | PC Pins | Through Hole | Radial, Can | 0.400" (10.16mm) | 1.122" Dia (28.50mm) | 0.551" (14.00mm) | -40°C ~ 85°C
https://www.cde.com/resources/catalogs/DGH.pdf | DGH207Q2R7 | Cornell Dubilier Knowles | Cornell Dubilier Knowles | CAP 200F -10%, +30% 2.7V TH | 1483.93 | Bulk | DGH | 200 F | -10%, +30% | 2.7 V | 6mOhm @ 1kHz | 1500 Hrs @ 85°C | PC Pins | Through Hole | Radial, Can - Snap-In | 0.394" (10.00mm) | 1.181" Dia (30.00mm) | 2.047" (52.00mm) | -40°C ~ 85°C
//mm.digikey.com/Volume0/opasdata/d220001/medias/docus/5545/TPLH%20Snap-in%202.7V.pdf | TPLH-2R7/800PS35X71 | Tecate Group | Tecate Group | CAP 800F 2.7V T/H | 1699.34 | Bulk | TPLH-2.7V Snap-In | 800 F | - | 2.7 V | 2.8mOhm | 1500 Hrs @ 65°C | PC Pins | Through Hole | Radial, Can - Snap-In - 4 Lead | 0.902" (22.90mm) | 1.378" Dia (35.00mm) | 2.874" (73.00mm) | -40°C ~ 65°C
https://www.tecategroup.com/products/data_sheet.php?i=PBLS-1.0/27 | SCAP,PBLS-1.0/27 | Tecate Group | Tecate Group | CAP 1F -10% +20% 27V UCAP PACK | 2120.76 | Bulk | PBLS | 1 F | -10%, +20% | 27 V | 660mOhm | 1000 Hrs @ 65°C | Wire Leads with Connector | User Defined | Module, Wire Leads | - | 2.106" L x 0.866" W (53.50mm x 22.00mm) | 1.417" (36.00mm) | -40°C ~ 65°C
https://www.tecategroup.com/products/data_sheet.php?i=PBLS-0.83/32.4 | SCAP,PBLS-0.83/32.4 | Tecate Group | Tecate Group | CAP 830MF -10% +20% 32.4V UCAP | 2277.19 | Bulk | PBLS | 830 mF | -10%, +20% | 32.4 V | 780mOhm | 1000 Hrs @ 65°C | Wire Leads with Connector | User Defined | Module, Wire Leads | - | 2.520" L x 0.866" W (64.00mm x 22.00mm) | 1.417" (36.00mm) | -40°C ~ 65°C
//mm.digikey.com/Volume0/opasdata/d220001/medias/docus/1020/SCA0300-1A_DS.pdf | SKELCAP SCA0300 | Skeleton Technologies GmbH | Skeleton Technologies GmbH | CAP 300F 2.85V THROUGH HOLE | 2531.06 | Box | - | 300 F | - | 2.85 V | 1.6mOhm | 1500 Hrs @ 65°C | PC Pins | Through Hole | Radial, Can - Solder Lug | - | 1.299" Dia (33.00mm) | 2.421" (61.50mm) | -40°C ~ 65°C
https://www.tecategroup.com/products/data_sheet.php?i=PBLS-7.5/16.2 | SCAP,PBLS-7.5/16.2 | Tecate Group | Tecate Group | CAP 7.5F -10% +20% 16.2V UCAP PK | 4118.43 | Bulk | PBLS | 7.5 F | -10%, +20% | 16.2 V | 156mOhm | 1000 Hrs @ 65°C | Wire Leads with Connector | User Defined | Module, Wire Leads | - | 3.110" L x 0.551" W (79.00mm x 14.00mm) | 2.402" (61.00mm) | -40°C ~ 65°C
https://www.tecategroup.com/products/data_sheet.php?i=TPLH-2R7/3000SL60X138 | TPLH-2R7/3000SL60138 | Tecate Group | Tecate Group | CAP 3000F 2.7V CHASSIS MOUNT | 5853.67 | Bulk | TPLH-2.7V Threaded | 3000 F | - | 2.7 V | 0.26mOhm | 1500 Hrs @ 65°C | Screw Terminals | Chassis, Stud Mount | Axial, Can - Screw Terminals | - | 2.362" Dia (60.00mm) | 5.374" (136.50mm) | -40°C ~ 65°C
https://www.tecategroup.com/products/data_sheet.php?i=TPLH-3R0/3000SL60X138 | TPLH-3R0/3000SL60138 | Tecate Group | Tecate Group | CAP 3000F 3.0V THREADED | 5853.67 | Bulk | TPLH-3V Threaded | 3000 F | - | 3 V | 0.26mOhm | 1500 Hrs @ 65°C | Screw Terminals | Chassis, Stud Mount | Axial, Can - Screw Terminals | - | 2.362" Dia (60.00mm) | 5.453" (138.50mm) | -40°C ~ 65°C
https://www.eaton.com/content/dam/eaton/products/electronic-components/resources/data-sheet/eaton-xl60-supercapacitors-cylindrical-cells-data-sheet.pdf | XL60-2R7308T-R | Eaton - Electronics Division | Eaton - Electronics Division | CAP 3000F 0% +20% 2.7V CHAS MNT | 7213.66 | Bulk | XL60 | 3000 F | 0%, +20% | 2.7 V | 0.23mOhm | 1500 Hrs @ 65°C | Screw Terminals | Chassis, Stud Mount | Axial, Can - Screw Terminals | - | 2.390" Dia x 5.433" L (60.70mm x 138.00mm) | - | -40°C ~ 65°C
https://www.eaton.com/content/dam/eaton/products/electronic-components/resources/data-sheet/eaton-xvm-supercapacitor-module-data-sheet.pdf | XVM-16R2656-R | Eaton - Electronics Division | Eaton - Electronics Division | CAP 65F 0% +20% 16.2V CHASSIS MT | 14204.21 | Bulk | XVM | 65 F | 0%, +20% | 16.2 V | 22mOhm | 1500 Hrs @ 65°C | Screw Terminals | Chassis Mount | Module | 0.846" (21.50mm) | 9.291" L x 1.803" W (236.00mm x 45.80mm) | 3.051" (77.50mm) | -40°C ~ 65°C
https://www.tecategroup.com/products/data_sheet.php?i=PBL-25/16.2 | SCAP,PBL-25/16.2 | Tecate Group | Tecate Group | CAP 25F 16.2V CHASSIS MNT | 14969.26 | Bulk | PBL | 25 F | - | 16.2 V | 50mOhm | - | Screw Terminals | Chassis Mount | Module, Wire Leads | - | 3.740" L x 2.047" W (95.00mm x 52.00mm) | 2.244" (57.00mm) | -40°C ~ 65°C
//mm.digikey.com/Volume0/opasdata/d220001/medias/docus/450/SM0165-048-ATH_DS.pdf | SM0165-048-ATH | LICAP Technologies, Inc. | LICAP Technologies, Inc. | CAPACITOR 165F 0%/20% 48V CHAS | 94365.65 | Box | - | 165 F | 0%, +20% | 48 V | 6mOhm | 1500 Hrs @ 65°C | Screw Terminals | Chassis Mount | Module | - | 16.457" L x 7.795" W (418.00mm x 198.00mm) | 7.087" (180.00mm) | -40°C ~ 65°C
https://www.elna.co.jp:443/en/capacitor/pdf/catalog_17-18_e.pdf | RSDZ11052R5E12300T | Elna America | Elna America | CAP 1F -20% +80% 2.5V T/H | 107.7 | Bulk | DZ | 1 F | -20%, +80% | 2.5 V | 1Ohm | 1000 Hrs @ 70°C | PC Pins | Through Hole | Radial, Can | 0.138" (3.50mm) | 0.315" Dia (8.00mm) | 0.669" (17.00mm) | -25°C ~ 70°C
https://www.elna.co.jp/wp-content/uploads/2023/09/catalog_23-24_j.pdf | RSCX14735R5F13013U | Elna America | Elna America | CAP 47MF -20% +80% 5.5V T/H | 113.69 | Bulk | DX | 47 mF | -20%, +80% | 5.5 V | 120Ohm | 1000 Hrs @ 70°C | PC Pins | Through Hole | Axial, Can - Vertical | 0.197" (5.00mm) | 0.453" Dia (11.50mm) | 0.532" (13.50mm) | -25°C ~ 70°C
https://www.cde.com/resources/catalogs/DGH.pdf | DGH125M2R7 | Cornell Dubilier Knowles | Cornell Dubilier Knowles | CAPACITOR 1.2F 20% 2.7V TH | 127.37 | Bulk | DGH | 1.2 F | ±20% | 2.7 V | 300mOhm @ 1kHz | 1500 Hrs @ 85°C | PC Pins | Through Hole | Radial, Can | 0.098" (2.50mm) | 0.248" Dia (6.30mm) | 0.650" (16.50mm) | -40°C ~ 85°C
- | RSCXJ3345R5F05013U | Elna America | Elna America | CAP 330MF -20% +80% 5.5V T/H | 133.35 | Bulk | DXJ | 330 mF | -20%, +80% | 5.5 V | 150Ohm | 1000 Hrs @ 85°C | PC Pins | Through Hole | Axial, Can - Horizontal | 0.394" (10.00mm) | 0.453" Dia (11.50mm) | 0.217" (5.50mm) | -10°C ~ 85°C
https://www.cde.com/resources/catalogs/DGH.pdf | DGH155M2R7 | Cornell Dubilier Knowles | Cornell Dubilier Knowles | CAPACITOR 1.5F 20% 2.7V TH | 134.2 | Bulk | DGH | 1.5 F | ±20% | 2.7 V | 280mOhm @ 1kHz | 1500 Hrs @ 85°C | PC Pins | Through Hole | Radial, Can | 0.098" (2.50mm) | 0.248" Dia (6.30mm) | 0.768" (19.50mm) | -40°C ~ 85°C
//mm.digikey.com/Volume0/opasdata/d220001/medias/docus/3947/DSK-3R3E204T614-E.pdf | RSCSK2043R3D01007T | Elna America | Elna America | CAP 200MF -20% +80% 3.3V SMD | 146.17 | Bulk | DSK | 200 mF | -20%, +80% | 3.3 V | 200Ohm @ 1kHz | 1000 Hrs @ 60°C | SMD (SMT) Tabs | Surface Mount | Coin, Thin Terminals - Same Sides | - | - | - | -10°C ~ 60°C
- | RSCXJ2245R5F13013U | Elna America | Elna America | CAP 220MF -20% +80% 5.5V T/H | 147.03 | Bulk | DXJ | 220 mF | -20%, +80% | 5.5 V | 150Ohm | 1000 Hrs @ 85°C | PC Pins | Through Hole | Axial, Can - Vertical | 0.197" (5.00mm) | 0.453" Dia (11.50mm) | 0.532" (13.50mm) | -10°C ~ 85°C
https://www.cde.com/resources/catalogs/DSF.pdf | DSF305Q3R0 | Cornell Dubilier Knowles | Cornell Dubilier Knowles | CAPACITOR 3F -10%, +30% 3V TH | 151.3 | Bulk | DSF | 3 F | -10%, +30% | 3 V | 80mOhm @ 1kHz | 1000 Hrs @ 85°C | PC Pins | Through Hole | Radial, Can | 0.138" (3.50mm) | 0.315" Dia (8.00mm) | 0.846" (21.50mm) | -40°C ~ 85°C
https://www.cde.com/resources/catalogs/DSF.pdf | DSF125M3R0 | Cornell Dubilier Knowles | Cornell Dubilier Knowles | CAPACITOR 1.2F 20% 3V TH | 151.3 | Bulk | DSF | 1.2 F | ±20% | 3 V | 350mOhm @ 1kHz | 1000 Hrs @ 85°C | PC Pins | Through Hole | Radial, Can | 0.098" (2.50mm) | 0.248" Dia (6.30mm) | 0.650" (16.50mm) | -40°C ~ 85°C
https://www.elna.co.jp/wp-content/uploads/2023/09/catalog_23-24_j.pdf | RSCX12245R5F13013U | Elna America | Elna America | CAP 220MF -20% +80% 5.5V T/H | 153.01 | Bulk | DX | 220 mF | -20%, +80% | 5.5 V | 75Ohm | 1000 Hrs @ 70°C | PC Pins | Through Hole | Axial, Can - Vertical | 0.197" (5.00mm) | 0.453" Dia (11.50mm) | 0.532" (13.50mm) | -25°C ~ 70°C
https://products.nichicon.co.jp/en/pdf/XJA046/e-juw.pdf | JUWT1155MPD | Nichicon | Nichicon | CAP 1.5F 20% 2.7V T/H | 155.57 | Bulk | EVerCAP® JUW | 1.5 F | ±20% | 2.7 V | 3Ohm @ 1kHz | 1000 Hrs @ 70°C | PC Pins | Through Hole | Radial, Can | 0.138" (3.50mm) | 0.315" Dia (8.00mm) | 0.512" (13.00mm) | -25°C ~ 70°C
https://www.eaton.com/content/dam/eaton/products/electronic-components/resources/data-sheet/eaton-b-supercapacitors-cylindrical-cells-data-sheet.pdf | B0810-2R5105-R | Eaton - Electronics Division | Eaton - Electronics Division | CAP 1F -20% +80% 2.5V T/H | 156.43 | Bulk | B | 1 F | -20%, +80% | 2.5 V | 500mOhm @ 1kHz | 1000 Hrs @ 70°C | PC Pins | Through Hole | Radial, Can | 0.138" (3.50mm) | 0.335" Dia (8.50mm) | 0.532" (13.50mm) | -25°C ~ 70°C
https://www.elna.co.jp:443/en/capacitor/pdf/catalog_17-18_e.pdf | RSDZ11052R5E22300T | Elna America | Elna America | CAP 1F -20% +80% 2.5V T/H | 170.96 | Bulk | DZ | 1 F | -20%, +80% | 2.5 V | 1Ohm | 1000 Hrs @ 70°C | PC Pins | Through Hole | Radial, Can | 0.138" (3.50mm) | 0.315" Dia (8.00mm) | 0.945" (24.00mm) | -25°C ~ 70°C
https://www.cde.com/resources/catalogs/DSF.pdf | DSF505Q3R0 | Cornell Dubilier Knowles | Cornell Dubilier Knowles | CAPACITOR 5F -10%, +30% 3V TH | 170.96 | Bulk | DSF | 5 F | -10%, +30% | 3 V | 70mOhm @ 1kHz | 1000 Hrs @ 85°C | PC Pins | Through Hole | Radial, Can | 0.197" (5.00mm) | 0.394" Dia (10.00mm) | 0.866" (22.00mm) | -40°C ~ 85°C
https://search.kemet.com/download/datasheet/FG0H473ZF | FG0H473ZF | KEMET | KEMET | CAP 47MF -20% +80% 5.5V T/H | 174.38 | Bulk | FG | 47 mF | -20%, +80% | 5.5 V | 200Ohm | 1000 Hrs @ 70°C | PC Pins | Through Hole | Radial, Can | 0.200" (5.08mm) | 0.433" Dia (11.00mm) | 0.217" (5.50mm) | -25°C ~ 70°C
https://www.elna.co.jp:443/en/capacitor/double_layer/catalog/pdf/dbj_e.pdf | RSCBJ3345R5G07014T | Elna America | Elna America | CAP 330MF -20% +80% 5.5V T/H | 175.23 | Bulk | DBJ | 330 mF | -20%, +80% | 5.5 V | 150Ohm @ 1kHz | 1000 Hrs @ 85°C | PC Pins | Through Hole | Radial, Can | 0.197" (5.00mm) | 0.531" Dia (13.50mm) | 0.295" (7.50mm) | -10°C ~ 85°C
https://www.elna.co.jp:443/en/capacitor/double_layer/catalog/pdf/dbj_e.pdf | RSCBJ4735R5G07014T | Elna America | Elna America | CAP 47MF -20% +80% 5.5V T/H | 178.65 | Bulk | DBJ | 47 mF | -20%, +80% | 5.5 V | 200Ohm @ 1kHz | 1000 Hrs @ 85°C | PC Pins | Through Hole | Radial, Can | 0.197" (5.00mm) | 0.531" Dia (13.50mm) | 0.295" (7.50mm) | -10°C ~ 85°C
https://datasheets.kyocera-avx.com/AVX-SCC.pdf | SCCR16B205PRB | KYOCERA AVX | KYOCERA AVX | CAPACITOR 2F 0% +100% 2.7V T/H | 179.51 | Bulk | SCC | 2 F | 0%, +100% | 2.7 V | 100mOhm @ 1kHz | 1000 Hrs @ 60°C | PC Pins | Through Hole | Radial, Can | 0.138" (3.50mm) | 0.315" Dia (8.00mm) | 0.709" (18.00mm) | -40°C ~ 65°C
https://www.tecategroup.com/products/data_sheet.php?i=TPLH-2R7/6.0WR10X20 | TPLH-2R7/6.0WR10X20 | Tecate Group | Tecate Group | CAP 6F 2.7V THROUGH HOLE | 184.64 | Bulk | TPLH-Radial | 6 F | - | 2.7 V | 52mOhm @ 1kHz | 1500 Hrs @ 85°C | PC Pins | Through Hole | Radial, Can | 0.197" (5.00mm) | 0.394" Dia (10.00mm) | 0.866" (22.00mm) | -40°C ~ 85°C
https://www.tecategroup.com/products/data_sheet.php?i=TPLH-2R7/4.0WR8X20 | TPLH-2R7/4.0WR8X20 | Tecate Group | Tecate Group | CAP 4F 2.7V THROUGH HOLE | 194.89 | Bulk | TPLH-Radial | 4 F | - | 2.7 V | 88mOhm @ 1kHz | 1500 Hrs @ 85°C | PC Pins | Through Hole | Radial, Can | 0.138" (3.50mm) | 0.315" Dia (8.00mm) | 0.866" (22.00mm) | -40°C ~ 85°C
https://datasheets.kyocera-avx.com/AVX-SCC-3.0V.pdf | SCCR20E335PRB | KYOCERA AVX | KYOCERA AVX | CAPACITOR 3.3F 0% +100% 3V T/H | 201.73 | Bulk | SCC | 3.3 F | 0%, +100% | 3 V | 95mOhm @ 1kHz | 1000 Hrs @ 60°C | PC Pins | Through Hole | Radial, Can | 0.138" (3.50mm) | 0.315" Dia (8.00mm) | 0.866" (22.00mm) | -40°C ~ 65°C
https://www.elna.co.jp:443/en/capacitor/double_layer/catalog/pdf/dh_e.pdf | RSCH11045R5G09014T | Elna America | Elna America | CAP 100MF -20% +80% 5.5V T/H | 202.59 | Bulk | DH | 100 mF | -20%, +80% | 5.5 V | 200Ohm | 1000 Hrs @ 85°C | PC Pins | Through Hole | Radial, Can | 0.197" (5.00mm) | 0.531" Dia (13.50mm) | 0.374" (9.50mm) | -25°C ~ 85°C
https://www.cde.com/resources/catalogs/EDC.pdf | EDC473Z5R5V | Cornell Dubilier Knowles | Cornell Dubilier Knowles | 0.047F, 5.5V | 203.44 | Bulk | EDC | 47 mF | -20%, +80% | 5.5 V | 120Ohm @ 1kHz | 1000 Hrs @ 70°C | PC Pins | Through Hole | Axial, Can - Vertical | 0.197" (5.00mm) | 0.453" Dia (11.50mm) | 0.512" (13.00mm) | -25°C ~ 70°C
https://datasheets.kyocera-avx.com/AVX-SCC-3.0V.pdf | SCCR16E205PRB | KYOCERA AVX | KYOCERA AVX | CAPACITOR 2F 0% +100% 3V T/H | 208.57 | Bulk | SCC | 2 F | 0%, +100% | 3 V | 100mOhm @ 1kHz | 1000 Hrs @ 60°C | PC Pins | Through Hole | Radial, Can | 0.138" (3.50mm) | 0.315" Dia (8.00mm) | 0.709" (18.00mm) | -40°C ~ 65°C
https://www.cde.com/resources/catalogs/EDC.pdf | EDC473Z5R5C | Cornell Dubilier Knowles | Cornell Dubilier Knowles | 0.047F, 5.5V | 208.57 | Bulk | EDC | 47 mF | -20%, +80% | 5.5 V | 120Ohm @ 1kHz | 1000 Hrs @ 70°C | PC Pins | Through Hole | Radial, Can | 0.197" (5.00mm) | 0.531" Dia (13.50mm) | 0.276" (7.00mm) | -25°C ~ 70°C
https://www.cde.com/resources/catalogs/EDC.pdf | EDC104Z5R5H | Cornell Dubilier Knowles | Cornell Dubilier Knowles | 0.1F, 5.5V | 219.68 | Bulk | EDC | 100 mF | -20%, +80% | 5.5 V | 75Ohm @ 1kHz | 1000 Hrs @ 70°C | PC Pins | Through Hole | Axial, Can - Horizontal | 0.394" (10.00mm) | 0.453" Dia (11.50mm) | 0.236" (6.00mm) | -25°C ~ 70°C
https://www.cde.com/resources/catalogs/EDC.pdf | EDC104Z5R5V | Cornell Dubilier Knowles | Cornell Dubilier Knowles | 0.1F, 5.5V | 219.68 | Bulk | EDC | 100 mF | -20%, +80% | 5.5 V | 75Ohm @ 1kHz | 1000 Hrs @ 70°C | PC Pins | Through Hole | Axial, Can - Vertical | 0.197" (5.00mm) | 0.453" Dia (11.50mm) | 0.512" (13.00mm) | -25°C ~ 70°C
https://abracon.com/datasheets/ADCM-S05R5S.pdf | ADCM-S05R5SA104RB | Abracon LLC | Abracon LLC | CAPACITOR 0.1F 5.5V TH | 223.1 | Bulk | ADCM-S05R5S | 100 mF | 0%, +30% | 5.5 V | 1.8Ohm @ 1kHz | - | PC Pins | Through Hole | Radial | 0.268" (6.80mm) | 0.413" L x 0.217" W (10.50mm x 5.50mm) | 0.512" (13.00mm) | -40°C ~ 70°C
https://search.kemet.com/download/datasheet/FYL0H103ZF | FYL0H103ZF | KEMET | KEMET | CAP 10MF -20% +80% 5.5V T/H | 227.38 | Bulk | FYL | 10 mF | -20%, +80% | 5.5 V | 300Ohm @ 1kHz | - | PC Pins | Through Hole | Radial, Can | 0.200" (5.08mm) | 0.433" Dia (11.00mm) | 0.217" (5.50mm) | -25°C ~ 70°C
https://search.kemet.com/download/datasheet/FM0H223ZF | FM0H223ZF | KEMET | KEMET | CAP 22MF -20% +80% 5.5V T/H | 227.38 | Bulk | FM | 22 mF | -20%, +80% | 5.5 V | 200Ohm @ 1kHz | - | PC Pins | Through Hole | Radial | 0.197" (5.00mm) | 0.413" L x 0.197" W (10.50mm x 5.00mm) | 0.472" (12.00mm) | -25°C ~ 70°C
https://www.we-online.com/components/products/datasheet/850617030001.pdf | 850617030001 | Würth Elektronik | Würth Elektronik | CAP 3F -10% +30% 2.7V T/H | 239.34 | Bulk | WCAP-STSC | 3 F | -10%, +30% | 2.7 V | 70mOhm | 1000 Hrs @ 65°C | PC Pins | Through Hole | Radial, Can | 0.138" (3.50mm) | 0.315" Dia (8.00mm) | 0.846" (21.50mm) | -40°C ~ 65°C
https://search.kemet.com/download/datasheet/FM0H473ZF | FM0H473ZF | KEMET | KEMET | CAP 47MF -20% +80% 5.5V T/H | 248.75 | Bulk | FM | 47 mF | -20%, +80% | 5.5 V | 200Ohm | 1000 Hrs @ 70°C | PC Pins | Through Hole | Radial | 0.197" (5.00mm) | 0.413" L x 0.197" W (10.50mm x 5.00mm) | 0.453" (11.50mm) | -25°C ~ 70°C
https://search.kemet.com/download/datasheet/FM0V224ZF | FM0V224ZF | KEMET | KEMET | CAP 220MF -20% +80% 3.5V T/H | 248.75 | Bulk | FM | 220 mF | -20%, +80% | 3.5 V | 100Ohm | 1000 Hrs @ 70°C | PC Pins | Through Hole | Radial | 0.197" (5.00mm) | 0.413" L x 0.256" W (10.50mm x 6.50mm) | 0.453" (11.50mm) | -25°C ~ 70°C
https://abracon.com/datasheets/ADCM-S06R0S.pdf | ADCM-S06R0SA104PB | Abracon LLC | Abracon LLC | CAPACITOR 0.1F 6V TH | 249.6 | Bulk | ADCM-S06R0S | 100 mF | 0%, +100% | 6 V | 6Ohm @ 1kHz | - | PC Pins | Through Hole | Radial | 0.268" (6.80mm) | 0.413" L x 0.217" W (10.50mm x 5.50mm) | 0.512" (13.00mm) | -40°C ~ 65°C
https://www.eaton.com/content/dam/eaton/products/electronic-components/resources/data-sheet/eaton-tv-supercapacitors-cylindrical-cells-data-sheet.pdf | TV0820-3R0335-R | Eaton - Electronics Division | Eaton - Electronics Division | CAP 3.3F 3V .075 OHM | 251.31 | Bulk | TV | 3.3 F | -10%, +30% | 3 V | 75mOhm | 1000 Hrs @ 65°C | PC Pins | Through Hole | Radial, Can | 0.138" (3.50mm) | 0.335" Dia (8.50mm) | 0.827" (21.00mm) | -40°C ~ 65°C
https://abracon.com/datasheets/ADCH-S05R5S.pdf | ADCH-S05R5SA334ZB | Abracon LLC | Abracon LLC | CAPACITOR 0.33F 5.5V TH | 252.17 | Bulk | ADCH-S05R5S | 330 mF | -20%, +80% | 5.5 V | 40Ohm @ 1kHz | - | PC Pins | Through Hole | Axial, Can - Horizontal | 0.413" (10.50mm) | 0.453" Dia (11.50mm) | 0.272" (6.90mm) | -25°C ~ 70°C
https://abracon.com/datasheets/ADCC-S05R5S.pdf | ADCC-S05R5SA104XB | Abracon LLC | Abracon LLC | CAPACITOR 0.1F 5.5V TH | 252.17 | Bulk | ADCC-S05R5S | 100 mF | -20%, +150% | 5.5 V | 50Ohm @ 1kHz | - | PC Pins | Through Hole | Radial, Can | 0.197" (5.00mm) | 0.512" Dia (13.00mm) | 0.276" (7.00mm) | -25°C ~ 70°C
https://www.vishay.com/docs/28450/230edlc-hv-enycap.pdf | MAL223091003E3 | Vishay Beyschlag/Draloric/BC Components | Vishay Beyschlag/Draloric/BC Components | CAP 20F -20% +50% 3V T/H | 254.73 | Tray | ENYCAP™ 230 EDLC-HV | 20 F | -20%, +50% | 3 V | 22mOhm @ 1kHz | 2000 Hrs @ 85°C | PC Pins | Through Hole | Radial, Can | 0.295" (7.50mm) | 0.630" Dia (16.00mm) | 0.866" (22.00mm) | -40°C ~ 85°C
https://search.kemet.com/download/datasheet/FG0H103ZF | FG0H103ZF | KEMET | KEMET | CAP 10MF -20% +80% 5.5V T/H | 257.29 | Bulk | FG | 10 mF | -20%, +80% | 5.5 V | 300Ohm @ 1kHz | - | PC Pins | Through Hole | Radial, Can | 0.200" (5.08mm) | 0.433" Dia (11.00mm) | 0.217" (5.50mm) | -25°C ~ 70°C
https://abracon.com/datasheets/ADCH-S05R5S.pdf | ADCH-S05R5SA474QB | Abracon LLC | Abracon LLC | CAPACITOR 0.47F 5.5V TH | 257.29 | Bulk | ADCH-S05R5S | 470 mF | -10%, +30% | 5.5 V | 40Ohm @ 1kHz | - | PC Pins | Through Hole | Axial, Can - Horizontal | 0.413" (10.50mm) | 0.453" Dia (11.50mm) | 0.272" (6.90mm) | -25°C ~ 70°C
https://search.kemet.com/download/datasheet/FM0H103ZF | FM0H103ZF | KEMET | KEMET | CAP 10MF -20% +80% 5.5V T/H | 259 | Bulk | FM | 10 mF | -20%, +80% | 5.5 V | 300Ohm @ 1kHz | - | PC Pins | Through Hole | Radial | 0.197" (5.00mm) | 0.413" L x 0.197" W (10.50mm x 5.00mm) | 0.472" (12.00mm) | -25°C ~ 70°C
https://www.vishay.com/docs/28455/235edlc-hvr-enycap.pdf | MAL223551013E3 | Vishay Beyschlag/Draloric/BC Components | Vishay Beyschlag/Draloric/BC Components | CAP 10F -20% +50% 3V T/H | 260.71 | Tray | ENYCAP™ 235 EDLC-HVR | 10 F | -20%, +50% | 3 V | 24mOhm @ 1kHz | 1000 Hrs @ 85°C | PC Pins | Through Hole | Radial, Can | 0.197" (5.00mm) | 0.394" Dia (10.00mm) | 1.260" (32.00mm) | -40°C ~ 85°C
https://search.kemet.com/download/datasheet/FG0H223ZF | FG0H223ZF | KEMET | WEC,KEMET | CAP 22MF -20% +80% 5.5V T/H | 263.28 | Bulk,Bulk | FG | 22 mF | -20%, +80% | 5.5 V | 200Ohm @ 1kHz | - | PC Pins | Through Hole | Radial, Can | 0.200" (5.08mm) | 0.433" Dia (11.00mm) | 0.217" (5.50mm) | -25°C ~ 70°C
https://abracon.com/datasheets/ADCV-S05R5S.pdf | ADCV-S05R5SA105RB | Abracon LLC | Abracon LLC | CAPACITOR 1F 5.5V TH | 264.99 | Bulk | ADCV-S05R5S | 1 F | 0%, +30% | 5.5 V | 15Ohm @ 1kHz | - | PC Pins | Through Hole | Axial, Can - Vertical | 0.197" (5.00mm) | 0.736" Dia (18.70mm) | 0.815" (20.70mm) | -25°C ~ 70°C
https://www.vishay.com/docs/28449/225edlc-r-enycap.pdf | MAL222551013E3 | Vishay Beyschlag/Draloric/BC Components | Vishay Beyschlag/Draloric/BC Components | CAP 10F -20% +50% 2.7V T/H | 267.55 | Bulk | ENYCAP™ 225 EDLC-R | 10 F | -20%, +50% | 2.7 V | 20mOhm @ 1kHz | 1000 Hrs @ 85°C | PC Pins | Through Hole | Radial, Can | 0.197" (5.00mm) | 0.394" Dia (10.00mm) | 1.260" (32.00mm) | -40°C ~ 85°C
https://abracon.com/datasheets/ADCC-S05R5S.pdf | ADCC-S05R5SA474QB | Abracon LLC | Abracon LLC | CAPACITOR 0.47F 5.5V TH | 268.41 | Bulk | ADCC-S05R5S | 470 mF | -10%, +30% | 5.5 V | 40Ohm @ 1kHz | - | PC Pins | Through Hole | Radial, Can | 0.197" (5.00mm) | 0.512" Dia (13.00mm) | 0.276" (7.00mm) | -25°C ~ 70°C
https://maxwell.com/wp-content/uploads/2021/08/3002552-EN.4_3V-3F-Datasheet_20200413.pdf | BCAP0003 P300 X12 | Maxwell Technologies | Maxwell Technologies | CAP 3F 3V THROUGH HOLE | 272.68 | Bulk | XP | 3 F | - | 3 V | 95mOhm | - | PC Pins | Through Hole | Radial, Can | 0.138" (3.50mm) | 0.315" Dia (8.00mm) | 0.807" (20.50mm) | -40°C ~ 65°C
https://abracon.com/datasheets/ADCH-S05R5S.pdf | ADCH-S05R5SA105RB | Abracon LLC | Abracon LLC | CAPACITOR 1F 5.5V TH | 278.66 | Bulk | ADCH-S05R5S | 1 F | 0%, +30% | 5.5 V | 15Ohm @ 1kHz | - | PC Pins | Through Hole | Axial, Can - Horizontal | 0.787" (20.00mm) | 0.736" Dia (18.70mm) | 0.256" (6.50mm) | -25°C ~ 70°C
https://abracon.com/datasheets/ADCM-S05R5S.pdf | ADCM-S05R5SA155RB | Abracon LLC | Abracon LLC | CAPACITOR 1.5F 5.5V TH | 278.66 | Bulk | ADCM-S05R5S | 1.5 F | 0%, +30% | 5.5 V | 420mOhm @ 1kHz | - | PC Pins | Through Hole | Radial | 0.472" (12.00mm) | 0.650" L x 0.335" W (16.50mm x 8.50mm) | 0.906" (23.00mm) | -40°C ~ 70°C
https://search.kemet.com/download/datasheet/FM0H104ZF | FM0H104ZF | KEMET | KEMET | CAP 100MF -20% +80% 5.5V T/H | 279.52 | Bulk | FM | 100 mF | -20%, +80% | 5.5 V | 100Ohm | 1000 Hrs @ 70°C | PC Pins | Through Hole | Radial | 0.197" (5.00mm) | 0.413" L x 0.256" W (10.50mm x 6.50mm) | 0.453" (11.50mm) | -25°C ~ 70°C
https://search.kemet.com/download/datasheet/FMR0V104ZF | FMR0V104ZF | KEMET | KEMET | CAP 100MF -20% +80% 3.5V T/H | 279.52 | Bulk | FMR | 100 mF | -20%, +80% | 3.5 V | 50Ohm @ 1kHz | - | PC Pins | Through Hole | Radial | 0.197" (5.00mm) | 0.413" L x 0.256" W (10.50mm x 6.50mm) | 0.472" (12.00mm) | -40°C ~ 85°C
https://abracon.com/datasheets/AHCR-S04R0S.pdf | AHCR-S04R0SA206Q | Abracon LLC | Abracon LLC | CAP LITH HYBRID 20F 4V T/H | 281.23 | Tray | AHCR-S04R0S | 20 F | -10%, +30% | 4 V | 600mOhm | - | PC Pins | Through Hole | Radial, Can | 0.138" (3.50mm) | 0.315" Dia (8.00mm) | 0.551" (14.00mm) | -25°C ~ 65°C
https://abracon.com/datasheets/ADCC-S05R5S.pdf | ADCC-S05R5SA105RB | Abracon LLC | Abracon LLC | CAPACITOR 1F 5.5V TH | 282.94 | Bulk | ADCC-S05R5S | 1 F | 0%, +30% | 5.5 V | 15Ohm @ 1kHz | - | PC Pins | Through Hole | Radial, Can | 0.197" (5.00mm) | 0.807" Dia (20.50mm) | 0.311" (7.90mm) | -25°C ~ 70°C
https://datasheets.kyocera-avx.com/AVX-SCC-LE.pdf | SCCS30B106PRBLE | KYOCERA AVX | KYOCERA AVX | SUPERCAP CYLINDRICAL | 284.65 | Bulk | SCC LE | 10 F | 0%, +100% | 2.7 V | 20mOhm @ 1kHz | 2000 Hrs @ 65°C | PC Pins | Through Hole | Radial, Can | 0.197" (5.00mm) | 0.394" Dia (10.00mm) | 1.240" (31.50mm) | -40°C ~ 65°C
https://search.kemet.com/download/datasheet/FTW0H104ZF | FTW0H104ZF | KEMET | KEMET | CAP 100MF -20% +80% 5.5V T/H | 288.07 | Bulk | FTW | 100 mF | -20%, +80% | 5.5 V | 16Ohm @ 1kHz | - | PC Pins | Through Hole | Radial, Can | 0.200" (5.08mm) | 0.453" Dia (11.50mm) | 0.335" (8.50mm) | -40°C ~ 85°C
https://www.we-online.com/components/products/datasheet/850617021004.pdf | 850617021004 | Würth Elektronik | Würth Elektronik | CAP 10F -10% +30% 2.7V T/H | 288.07 | Bulk | WCAP-STSC | 10 F | -10%, +30% | 2.7 V | 35mOhm | 1000 Hrs @ 65°C | PC Pins | Through Hole | Radial, Can | 0.197" (5.00mm) | 0.394" Dia (10.00mm) | 1.043" (26.50mm) | -40°C ~ 65°C
https://www.eaton.com/content/dam/eaton/products/electronic-components/resources/data-sheet/eaton-b-supercapacitors-cylindrical-cells-data-sheet.pdf | B1010-2R5155-R | Eaton - Electronics Division | Eaton - Electronics Division | CAP 1.5F -20% +80% 2.5V T/H | 288.92 | Bulk | B | 1.5 F | -20%, +80% | 2.5 V | 300mOhm @ 1kHz | 1000 Hrs @ 70°C | PC Pins | Through Hole | Radial, Can | 0.197" (5.00mm) | 0.413" Dia (10.50mm) | 0.583" (14.80mm) | -25°C ~ 70°C
https://search.kemet.com/download/datasheet/FS0H473ZF | FS0H473ZF | KEMET | KEMET | CAP 47MF -20% +80% 5.5V T/H | 291.49 | Bulk | FS | 47 mF | -20%, +80% | 5.5 V | 40Ohm @ 1kHz | - | PC Pins | Through Hole | Radial, Can | 0.200" (5.08mm) | 0.512" Dia (13.00mm) | 0.335" (8.50mm) | -25°C ~ 70°C
https://search.kemet.com/download/datasheet/FS0H223ZF | FS0H223ZF | KEMET | KEMET | CAP 22MF -20% +80% 5.5V T/H | 291.49 | Bulk | FS | 22 mF | -20%, +80% | 5.5 V | 60Ohm @ 1kHz | - | PC Pins | Through Hole | Radial, Can | 0.200" (5.08mm) | 0.453" Dia (11.50mm) | 0.335" (8.50mm) | -25°C ~ 70°C
https://search.kemet.com/download/datasheet/FME0H223ZF | FME0H223ZF | KEMET | WEC,KEMET | CAP 22MF -20% +80% 5.5V T/H | 292.34 | Bulk,Bulk | FME | 22 mF | -20%, +80% | 5.5 V | 40Ohm | 1000 Hrs @ 70°C | PC Pins | Through Hole | Radial | 0.197" (5.00mm) | 0.413" L x 0.197" W (10.50mm x 5.00mm) | 0.472" (12.00mm) | -25°C ~ 70°C
https://maxwell.com/wp-content/uploads/2021/08/XP_2_7_25F_ds_3001979_datasheet.pdf | BCAP0025 P270 X01 | Maxwell Technologies | Maxwell Technologies | CAP 25F -10% +20% 2.7V T/H | 294.91 | Bulk | XP | 25 F | -10%, +20% | 2.7 V | 25mOhm | - | PC Pins | Through Hole | Radial, Can | 0.295" (7.50mm) | 0.630" Dia (16.00mm) | 1.043" (26.50mm) | -40°C ~ 65°C
https://search.kemet.com/download/datasheet/FR0H223ZF | FR0H223ZF | KEMET | KEMET | CAP 22MF -20% +80% 5.5V T/H | 298.33 | Bulk | FR | 22 mF | -20%, +80% | 5.5 V | 220Ohm @ 1kHz | - | PC Pins | Through Hole | Radial, Can | 0.200" (5.08mm) | 0.453" Dia (11.50mm) | 0.551" (14.00mm) | -40°C ~ 85°C
https://abracon.com/datasheets/ADCH-S05R5S.pdf | ADCH-S05R5SA155RB | Abracon LLC | Abracon LLC | CAPACITOR 1.5F 5.5V TH | 298.33 | Bulk | ADCH-S05R5S | 1.5 F | 0%, +30% | 5.5 V | 10Ohm @ 1kHz | - | PC Pins | Through Hole | Axial, Can - Horizontal | 0.787" (20.00mm) | 0.736" Dia (18.70mm) | 0.256" (6.50mm) | -25°C ~ 70°C
https://search.kemet.com/download/datasheet/FGH0H224ZF | FGH0H224ZF | KEMET | KEMET | CAP 220MF -20% +80% 5.5V T/H | 304.31 | Bulk | FG | 220 mF | -20%, +80% | 5.5 V | 100Ohm @ 1kHz | - | PC Pins | Through Hole | Radial, Can | 0.200" (5.08mm) | 0.433" Dia (11.00mm) | 0.217" (5.50mm) | -25°C ~ 70°C
https://search.kemet.com/download/datasheet/FM0H224ZF | FM0H224ZF | KEMET | KEMET | CAP 220MF -20% +80% 5.5V T/H | 304.31 | Bulk | FM | 220 mF | -20%, +80% | 5.5 V | 100Ohm | 1000 Hrs @ 70°C | PC Pins | Through Hole | Radial | 0.197" (5.00mm) | 0.413" L x 0.256" W (10.50mm x 6.50mm) | 0.453" (11.50mm) | -25°C ~ 70°C
https://abracon.com/datasheets/ADCM-S06R0S.pdf | ADCM-S06R0SA105RB | Abracon LLC | Abracon LLC | CAPACITOR 1F 6V TH | 305.16 | Bulk | ADCM-S06R0S | 1 F | 0%, +30% | 6 V | 720mOhm @ 1kHz | - | PC Pins | Through Hole | Radial | 0.472" (12.00mm) | 0.650" L x 0.335" W (16.50mm x 8.50mm) | 0.630" (16.00mm) | -40°C ~ 65°C
https://www.eaton.com/content/dam/eaton/products/electronic-components/resources/data-sheet/eaton-m-supercapacitors-cylindrical-cells-data-sheet.pdf | M0810-2R5105-R | Eaton - Electronics Division | Eaton - Electronics Division | CAP 1F -20% +80% 2.5V T/H | 307.73 | Bulk | M | 1 F | -20%, +80% | 2.5 V | 250mOhm @ 100Hz | 1000 Hrs @ 60°C | PC Pins | Through Hole | Radial, Can | 0.138" (3.50mm) | 0.335" Dia (8.50mm) | 0.532" (13.50mm) | -40°C ~ 60°C
https://datasheets.kyocera-avx.com/AVX-SCM.pdf | SCMQ14F474PRBA0 | KYOCERA AVX | KYOCERA AVX | CAP 470MF 0% +100% 5.5V T/H | 308.58 | Bulk | SCM | 470 mF | 0%, +100% | 5.5 V | 500mOhm @ 1kHz | 1000 Hrs @ 65°C | PC Pins | Through Hole | Radial, Can | 0.354" (9.00mm) | 0.535" L x 0.248" W (13.60mm x 6.30mm) | 0.630" (16.00mm) | -40°C ~ 65°C
https://www.cde.com/resources/catalogs/EDS.pdf | EDS224Z3R6V | Cornell Dubilier Knowles | Cornell Dubilier Knowles | 0.22F, 3.6V | 309.44 | Bulk | EDS | 220 mF | -20%, +80% | 3.6 V | 75Ohm @ 1kHz | 1000 Hrs @ 85°C | PC Pins | Through Hole | Axial, Can - Vertical | 0.197" (5.00mm) | 0.453" Dia (11.50mm) | 0.512" (13.00mm) | -25°C ~ 85°C
https://search.kemet.com/download/datasheet/FM0J473ZF | FM0J473ZF | KEMET | KEMET | CAP 47MF -20% +80% 6.5V T/H | 311.15 | Bulk | FM | 47 mF | -20%, +80% | 6.5 V | 200Ohm @ 1kHz | - | PC Pins | Through Hole | Radial | 0.197" (5.00mm) | 0.413" L x 0.256" W (10.50mm x 6.50mm) | 0.472" (12.00mm) | -25°C ~ 75°C
https://search.kemet.com/download/datasheet/FMD0H334ZF | FMD0H334ZF | KEMET | KEMET | CAP 330MF -20% +80% 5.5V T/H | 312 | Bulk | FMD | 330 mF | -20%, +80% | 5.5 V | 25Ohm @ 1kHz | 1000 Hrs @ 85°C | PC Pins | Through Hole | Radial | 0.197" (5.00mm) | 0.551" L x 0.354" W (14.00mm x 9.00mm) | 0.610" (15.50mm) | -40°C ~ 85°C
https://abracon.com/datasheets/AHCR-S04R0S.pdf | AHCR-S04R0SA106Q | Abracon LLC | Abracon LLC | CAP LITH HYBRID 10F 4V T/H | 317.13 | Tray | AHCR-S04R0S | 10 F | -10%, +30% | 4 V | 1Ohm | - | PC Pins | Through Hole | Radial, Can | 0.098" (2.50mm) | 0.248" Dia (6.30mm) | 0.551" (14.00mm) | -25°C ~ 65°C
https://search.kemet.com/download/datasheet/FMR0H473ZF | FMR0H473ZF | KEMET | KEMET | CAP 47MF -20% +80% 5.5V T/H | 317.13 | Bulk | FMR | 47 mF | -20%, +80% | 5.5 V | 200Ohm @ 1kHz | - | PC Pins | Through Hole | Radial | 0.197" (5.00mm) | 0.413" L x 0.256" W (10.50mm x 6.50mm) | 0.472" (12.00mm) | -40°C ~ 85°C
https://www.eaton.com/content/dam/eaton/products/electronic-components/resources/data-sheet/eaton-hv-supercapacitors-cylindrical-cells-data-sheet.pdf | HV1030-2R7106-R | Eaton - Electronics Division | Eaton - Electronics Division | CAP 10F -10% +30% 2.7V T/H | 319.7 | Bulk | HV | 10 F | -10%, +30% | 2.7 V | 34mOhm @ 100Hz | 1000 Hrs @ 65°C | PC Pins | Through Hole | Radial, Can | 0.197" (5.00mm) | 0.394" Dia (10.00mm) | 1.240" (31.50mm) | -40°C ~ 65°C
https://content.kemet.com/datasheets/KEM_S6013_FG.pdf | FGH0V474ZF | KEMET | KEMET | CAP 470MF -20% +80% 3.5V T/H | 326.53 | Bulk | FGH | 470 mF | -20%, +80% | 3.5 V | 25Ohm @ 1kHz | - | PC Pins | Through Hole | Radial, Can | 0.200" (5.08mm) | 0.512" Dia (13.00mm) | 0.295" (7.50mm) | -25°C ~ 70°C
https://www.cde.com/resources/catalogs/DSF.pdf | DSF155Q6R0HAE | Cornell Dubilier Knowles | Cornell Dubilier Knowles | CAPACITOR 1.5F -10%, +30% 6V TH | 327.39 | Bulk | DSF | 1.5 F | -10%, +30% | 6 V | 180mOhm @ 1kHz | 1000 Hrs @ 85°C | PC Pins | Through Hole | Radial, Can | 0.472" (12.00mm) | 0.669" L x 0.335" W (17.00mm x 8.50mm) | 0.945" (24.00mm) | -40°C ~ 85°C
https://www.vishay.com/docs/28455/235edlc-hvr-enycap.pdf | MAL223551011E3 | Vishay Beyschlag/Draloric/BC Components | Vishay Beyschlag/Draloric/BC Components | CAP 5F -20% +50% 3V T/H | 344.48 | Tray | ENYCAP™ 235 EDLC-HVR | 5 F | -20%, +50% | 3 V | 32mOhm @ 1kHz | 1000 Hrs @ 85°C | PC Pins | Through Hole | Radial, Can | 0.197" (5.00mm) | 0.394" Dia (10.00mm) | 0.866" (22.00mm) | -40°C ~ 85°C
https://www.cde.com/resources/catalogs/EDS.pdf | EDS104Z5R5C | Cornell Dubilier Knowles | Cornell Dubilier Knowles | CAP 100MF -20% +80% 5.5V T/H | 346.19 | Bulk | EDS | 100 mF | -20%, +80% | 5.5 V | 120Ohm @ 1kHz | 1000 Hrs @ 85°C | PC Pins | Through Hole | Radial, Can | 0.197" (5.00mm) | 0.531" Dia (13.50mm) | 0.374" (9.50mm) | -25°C ~ 85°C
https://www.tecategroup.com/products/data_sheet.php?i=TPLH-3R0/40WR12X46 | TPLH-3R0/40WR12X46 | Tecate Group | Tecate Group | CAP 40F 3.0V T/H | 347.9 | Bulk | TPLH-Radial 3V | 40 F | ±5% | 3 V | 16mOhm @ 1kHz | 1000 Hrs @ 65°C | PC Pins | Through Hole | Radial, Can | 0.209" (5.30mm) | 0.492" Dia (12.50mm) | 1.870" (47.50mm) | -40°C ~ 65°C
https://datasheets.kyocera-avx.com/AVX-SCC-3.0V.pdf | SCCT20E106SRB | KYOCERA AVX | KYOCERA AVX | CAPACITOR 10F -10% +30% 3V T/H | 351.32 | Bulk | SCC | 10 F | -10%, +30% | 3 V | 50mOhm @ 1kHz | 1000 Hrs @ 60°C | PC Pins | Through Hole | Radial, Can | 0.217" (5.50mm) | 0.492" Dia (12.50mm) | 0.866" (22.00mm) | -40°C ~ 65°C
https://datasheets.kyocera-avx.com/AVX-SCC-3.0V.pdf | SCCS30E106SRB | KYOCERA AVX | KYOCERA AVX | CAPACITOR 10F -10% +30% 3V T/H | 351.32 | Bulk | SCC | 10 F | -10%, +30% | 3 V | 50mOhm @ 1kHz | 1000 Hrs @ 60°C | PC Pins | Through Hole | Radial, Can | 0.217" (5.50mm) | 0.394" Dia (10.00mm) | 1.260" (32.00mm) | -40°C ~ 65°C
https://maxwell.com/wp-content/uploads/2021/08/XP_2_7_10F_ds_3001977_datasheet.pdf | BCAP0010 P270 X01 | Maxwell Technologies | Maxwell Technologies | CAP 10F -10% +20% 2.7V T/H | 362.44 | Bulk | XP | 10 F | -10%, +20% | 2.7 V | 30mOhm | - | PC Pins | Through Hole | Radial, Can | 0.197" (5.00mm) | 0.394" Dia (10.00mm) | 1.240" (31.50mm) | -40°C ~ 65°C
https://www.eaton.com/content/dam/eaton/products/electronic-components/resources/data-sheet/eaton-supercapacitor-hybrid-cylindrical-cells-data-sheet.pdf | HS1016-3R8306-R | Eaton - Electronics Division | Eaton - Electronics Division | CAP LITH HYBRID 30F 20% 3.8V TH | 368.42 | Bulk | HS | 30 F | ±20% | 3.8 V | 550mOhm | 1000 Hrs @ 70°C | PC Pins | Through Hole | Radial, Can | 0.197" (5.00mm) | 0.413" Dia (10.50mm) | 0.709" (18.00mm) | -15°C ~ 70°C
https://datasheets.kyocera-avx.com/AVX-SCM-HiRel.pdf | SCMR14C474PSBA0H | KYOCERA AVX | KYOCERA AVX | CAP 470MF 0% +100% 5V T/H | 368.42 | Bulk | SCM, High Reliability | 470 mF | 0%, +100% | 5 V | 300mOhm @ 1kHz | 1000 Hrs @ 65°C | PC Pins | Through Hole | Radial, Can | 0.453" (11.50mm) | 0.728" L x 0.374" W (18.50mm x 9.50mm) | 0.709" (18.00mm) | -40°C ~ 65°C
https://www.eaton.com/content/dam/eaton/products/electronic-components/resources/data-sheet/eaton-supercapacitor-hybrid-cylindrical-cells-data-sheet.pdf | HS0814-3R8106-R | Eaton - Electronics Division | Eaton - Electronics Division | EATON HS HYBRID SUPERCAPACITOR, | 377.82 | Strip | HS | 10 F | ±20% | 3.8 V | 1.5Ohm | 1000 Hrs @ 70°C | PC Pins | Through Hole | Radial, Can | 0.138" (3.50mm) | 0.335" Dia (8.50mm) | 0.610" (15.50mm) | -15°C ~ 70°C
https://www.vishay.com/docs/28455/235edlc-hvr-enycap.pdf | MAL223591008E3 | Vishay Beyschlag/Draloric/BC Components | Vishay Beyschlag/Draloric/BC Components | 50F 3,0V 18X35 | 378.68 | Tray | ENYCAP™ 235 EDLC-HVR | 50 F | -20%, +50% | 3 V | 14mOhm @ 1kHz | 2000 Hrs @ 85°C | PC Pins | Through Hole | Radial, Can | 0.295" (7.50mm) | 0.709" Dia (18.00mm) | 1.476" (37.50mm) | -40°C ~ 85°C
https://datasheets.kyocera-avx.com/AVX-SCM.pdf | SCMR14F474PRBA0 | KYOCERA AVX | KYOCERA AVX | CAP 470MF 0% +100% 5.5V T/H | 385.51 | Bulk | SCM | 470 mF | 0%, +100% | 5.5 V | 380mOhm @ 1kHz | 1000 Hrs @ 65°C | PC Pins | Through Hole | Radial, Can | 0.453" (11.50mm) | 0.630" L x 0.315" W (16.00mm x 8.00mm) | 0.630" (16.00mm) | -40°C ~ 65°C
https://content.kemet.com/datasheets/KEM_S6011_FC.pdf | FCS0V104ZFTBR24 | KEMET | KEMET | CAP 100MF -20% +80% 3.5V SMD | 388.93 | Tape & Reel (TR),Cut Tape (CT),Digi-Reel® | FC | 100 mF | -20%, +80% | 3.5 V | 100Ohm @ 1kHz | - | SMD (SMT) Tabs | Surface Mount | Radial, Can - SMD | - | 0.421" Dia (10.70mm) | 0.217" (5.50mm) | -25°C ~ 70°C
https://www.cde.com/resources/catalogs/DGH.pdf | DGH355Q5R5 | Cornell Dubilier Knowles | Cornell Dubilier Knowles | CAP 3.5F -10%, +30% 5.5V TH | 389.79 | Bulk | DGH | 3.5 F | -10%, +30% | 5.5 V | 110mOhm @ 1kHz | 1500 Hrs @ 85°C | PC Pins | Through Hole | Radial, Can | 0.610" (15.50mm) | 0.827" L x 0.433" W (21.00mm x 11.00mm) | 1.142" (29.00mm) | -40°C ~ 85°C
https://www.tecategroup.com/products/data_sheet.php?i=TPLC-3R8/40MR10X20 | TPLC-3R8/40MR10X20 | Tecate Group | Tecate Group | CAP LITH HYBRID 40F 3.8V T/H | 393.21 | Tray | TPLC | 40 F | ±20% | 3.8 V | 240mOhm @ 1kHz | 1000 Hrs @ 70°C | PC Pins | Through Hole | Radial, Can | 0.197" (5.00mm) | 0.394" Dia (10.00mm) | 0.866" (22.00mm) | -15°C ~ 70°C
https://www.eaton.com/content/dam/eaton/products/electronic-components/resources/data-sheet/eaton-supercapacitor-hybrid-cylindrical-cells-data-sheet.pdf | HSL0814-3R8106-R | Eaton - Electronics Division | Eaton - Electronics Division | EATON HSL HYBRID SUPERCAPACITOR, | 394.92 | Strip | HSL | 10 F | ±20% | 3.8 V | 1.5Ohm | 1000 Hrs @ 60°C | PC Pins | Through Hole | Radial, Can | 0.138" (3.50mm) | 0.335" Dia (8.50mm) | 0.610" (15.50mm) | -25°C ~ 60°C
https://datasheets.kyocera-avx.com/AVX-SCM.pdf | SCMR14H474PRBB0 | KYOCERA AVX | KYOCERA AVX | CAP 470MF 0% +100% 6V T/H | 397.48 | Bulk | SCM | 470 mF | 0%, +100% | 6 V | 380mOhm @ 1kHz | 1000 Hrs @ 65°C | PC Pins | Through Hole | Radial, Can | 0.453" (11.50mm) | 0.630" L x 0.315" W (16.00mm x 8.00mm) | 0.630" (16.00mm) | -40°C ~ 65°C
https://www.tecategroup.com/products/data_sheet.php?i=TPLH-2R7/22WR12X31 | TPLH-2R7/22WR12X31 | Tecate Group | Tecate Group | CAP 22F 2.7V THROUGH HOLE | 399.19 | Bulk | TPLH-Radial | 22 F | - | 2.7 V | 32mOhm @ 1kHz | 1500 Hrs @ 85°C | PC Pins | Through Hole | Radial, Can | 0.209" (5.30mm) | 0.492" Dia (12.50mm) | 1.319" (33.50mm) | -40°C ~ 85°C
https://datasheets.kyocera-avx.com/AVX-SCM.pdf | SCMR14G334SRBB0 | KYOCERA AVX | KYOCERA AVX | CAP 330MF -10% +30% 7.5V T/H | 404.32 | Bulk | SCM | 330 mF | -10%, +30% | 7.5 V | 450mOhm @ 1kHz | 1000 Hrs @ 65°C | PC Pins | Through Hole | Radial, Can | 0.531" (13.50mm) | 0.945" L x 0.315" W (24.00mm x 8.00mm) | 0.630" (16.00mm) | -40°C ~ 65°C
https://www.eaton.com/content/dam/eaton/products/electronic-components/resources/data-sheet/eaton-supercapacitor-hybrid-cylindrical-cells-data-sheet.pdf | HSL0820-3R8256-R | Eaton - Electronics Division | Eaton - Electronics Division | CAP 25F 20% 3.8V THROUGH HOLE | 406.03 | Strip | HSL | 25 F | ±20% | 3.8 V | 650mOhm | 1000 Hrs @ 60°C | PC Pins | Through Hole | Radial, Can | 0.138" (3.50mm) | 0.335" Dia (8.50mm) | 0.866" (22.00mm) | -25°C ~ 70°C
https://datasheets.kyocera-avx.com/AVX-SCM.pdf | SCMQ14C474PRTA0 | KYOCERA AVX | KYOCERA AVX | CYLINDRICAL SUPERCAP MODUL | 407.74 | Bulk | SCM | 470 mF | 0%, +100% | 5 V | 400mOhm @ 1kHz | 1000 Hrs @ 65°C | PC Pins | Through Hole | Radial, Can | 0.354" (9.00mm) | 0.535" L x 0.248" W (13.60mm x 6.30mm) | 0.630" (16.00mm) | -40°C ~ 65°C
https://www.eaton.com/content/dam/eaton/products/electronic-components/resources/data-sheet/eaton-kr-supercapacitors-coin-cells-data-sheet.pdf | KR-5R5C224-R | Eaton - Electronics Division | Eaton - Electronics Division | CAP 220MF -20% +80% 5.5V T/H | 412.01 | Bulk | KR | 220 mF | -20%, +80% | 5.5 V | 75Ohm @ 1kHz | 1000 Hrs @ 70°C | PC Pins | Through Hole | Radial, Can | 0.197" (5.00mm) | 0.531" Dia (13.50mm) | 0.256" (6.50mm) | -25°C ~ 70°C
https://content.kemet.com/datasheets/KEM_S6011_FC.pdf | FCS0H473ZFTBR24 | KEMET | KEMET | CAP 47MF -20% +80% 5.5V SMD | 415.43 | Tape & Reel (TR),Cut Tape (CT),Digi-Reel® | FC | 47 mF | -20%, +80% | 5.5 V | 100Ohm @ 1kHz | - | SMD (SMT) Tabs | Surface Mount | Radial, Can - SMD | - | 0.421" Dia (10.70mm) | 0.217" (5.50mm) | -25°C ~ 70°C
https://www.cde.com/resources/catalogs/DSF.pdf | DSF355Q6R0JBF | Cornell Dubilier Knowles | Cornell Dubilier Knowles | CAPACITOR 3.5F -10%, +30% 6V TH | 429.11 | Bulk | DSF | 3.5 F | -10%, +30% | 6 V | 130mOhm @ 1kHz | 1000 Hrs @ 85°C | PC Pins | Through Hole | Radial, Can | 0.610" (15.50mm) | 0.827" L x 0.433" W (21.00mm x 11.00mm) | 1.102" (28.00mm) | -40°C ~ 85°C
https://www.cde.com/resources/catalogs/EDC.pdf | EDC474Z5R5V | Cornell Dubilier Knowles | Cornell Dubilier Knowles | 0.47F, 5.5V | 429.96 | Bulk | EDC | 470 mF | -20%, +80% | 5.5 V | 50Ohm @ 1kHz | 1000 Hrs @ 70°C | PC Pins | Through Hole | Axial, Can - Vertical | 0.197" (5.00mm) | 0.453" Dia (11.50mm) | 0.512" (13.00mm) | -25°C ~ 70°C
https://www.eaton.com/content/dam/eaton/products/electronic-components/resources/data-sheet/eaton-pm-supercapacitors-cylindrical-pack-data-sheet.pdf | PM-5R0V104-R | Eaton - Electronics Division | Eaton - Electronics Division | CAP 100MF -20% +80% 5V T/H | 430.82 | Bulk | PM | 100 mF | -20%, +80% | 5 V | 1.25Ohm @ 1kHz | 1000 Hrs @ 60°C | PC Pins | Through Hole | Radial, Can | 0.287" (7.30mm) | 0.445" L x 0.236" W (11.30mm x 6.00mm) | 0.512" (13.00mm) | -40°C ~ 60°C
https://search.kemet.com/download/datasheet/FYD0H474ZF | FYD0H474ZF | KEMET | KEMET | CAP 470MF -20% +80% 5.5V T/H | 430.82 | Bulk | FYD | 470 mF | -20%, +80% | 5.5 V | 65Ohm @ 1kHz | - | PC Pins | Through Hole | Radial, Can | 0.200" (5.08mm) | 0.650" Dia (16.50mm) | 0.591" (15.00mm) | -25°C ~ 70°C
https://datasheets.kyocera-avx.com/AVX-SCM.pdf | SCMR18D105PRBB0 | KYOCERA AVX | KYOCERA AVX | CAP 1F 0% +100% 5.4V T/H | 432.53 | Bulk | SCM | 1 F | 0%, +100% | 5.4 V | 200mOhm @ 1kHz | 1000 Hrs @ 65°C | PC Pins | Through Hole | Radial, Can | 0.453" (11.50mm) | 0.630" L x 0.315" W (16.00mm x 8.00mm) | 0.787" (20.00mm) | -40°C ~ 65°C
https://www.cde.com/resources/catalogs/EDC.pdf | EDC474Z5R5C | Cornell Dubilier Knowles | Cornell Dubilier Knowles | CAP 470MF -20% +80% 5.5V T/H | 435.09 | Bulk | EDC | 470 mF | -20%, +80% | 5.5 V | 50Ohm @ 1kHz | 1000 Hrs @ 70°C | PC Pins | Through Hole | Radial, Can | 0.197" (5.00mm) | 0.531" Dia (13.50mm) | 0.276" (7.00mm) | -25°C ~ 70°C
https://search.kemet.com/download/datasheet/FG0V155ZF | FG0V155ZF | KEMET | KEMET | CAP 1.5F -20% +80% 3.5V T/H | 444.5 | Bulk | FG | 1.5 F | -20%, +80% | 3.5 V | 65Ohm @ 1kHz | - | PC Pins | Through Hole | Radial, Can | 0.200" (5.08mm) | 0.650" Dia (16.50mm) | 0.551" (14.00mm) | -25°C ~ 70°C
https://www.eaton.com/content/dam/eaton/products/electronic-components/resources/data-sheet/eaton-hb-supercapacitor-data-sheet.pdf | HB1625-2R5256-R | Eaton - Electronics Division | Eaton - Electronics Division | CAP 25F -10% +30% 2.5V T/H | 446.21 | Bulk | HB | 25 F | -10%, +30% | 2.5 V | 40mOhm @ 100Hz | 1000 Hrs @ 70°C | PC Pins | Through Hole | Radial, Can | 0.295" (7.50mm) | 0.650" Dia (16.50mm) | 1.118" (28.40mm) | -25°C ~ 70°C
https://www.tecategroup.com/products/data_sheet.php?i=TPLH-2R7/35WR16X31 | TPLH-2R7/35WR16X31 | Tecate Group | Tecate Group | CAP 35F 2.7V THROUGH HOLE | 448.77 | Bulk | TPLH-Radial | 35 F | - | 2.7 V | 19mOhm @ 1kHz | 1500 Hrs @ 85°C | PC Pins | Through Hole | Radial, Can | 0.295" (7.50mm) | 0.630" Dia (16.00mm) | 1.319" (33.50mm) | -40°C ~ 85°C
https://www.tecategroup.com/products/data_sheet.php?i=TPLH-2R7/34WR12X40 | TPLH-2R7/34WR12X40 | Tecate Group | Tecate Group | CAP 34F 2.7V THROUGH HOLE | 451.33 | Bulk | TPLH-Radial | 34 F | - | 2.7 V | 20mOhm @ 1kHz | 1500 Hrs @ 85°C | PC Pins | Through Hole | Radial, Can | 0.209" (5.30mm) | 0.492" Dia (12.50mm) | 1.575" (40.00mm) | -40°C ~ 85°C
https://www.cde.com/resources/catalogs/VMF.pdf | VMF106M3R8 | Cornell Dubilier Knowles | Cornell Dubilier Knowles | CAP LITH HYBRID 10F 20% 3.8V T/H | 453.04 | Bulk | VMF | 10 F | ±20% | 3.8 V | 500mOhm @ 1kHz | 1000 Hrs @ 70°C | PC Pins | Through Hole | Radial, Can | 0.138" (3.50mm) | 0.315" Dia (8.00mm) | 0.630" (16.00mm) | -15°C ~ 85°C
https://datasheets.kyocera-avx.com/AVX-SCM.pdf | SCMR14L334SSBB0 | KYOCERA AVX | KYOCERA AVX | CAP 330MF -10% +30% 9V T/H | 453.9 | Bulk | SCM | 330 mF | -10%, +30% | 9 V | 500mOhm @ 1kHz | 1000 Hrs @ 65°C | PC Pins | Through Hole | Radial, Can | 0.531" (13.50mm) | 1.047" L x 0.374" W (26.60mm x 9.50mm) | 0.709" (18.00mm) | -40°C ~ 65°C
https://content.kemet.com/datasheets/KEM_S6011_FC.pdf | FCS0H224ZFTBR24 | KEMET | KEMET | CAP 220MF -20% +80% 5.5V SMD | 454.75 | Tape & Reel (TR),Cut Tape (CT),Digi-Reel® | FC | 220 mF | -20%, +80% | 5.5 V | 50Ohm @ 1kHz | - | SMD (SMT) Tabs | Surface Mount | Radial, Can - SMD | - | 0.421" Dia (10.70mm) | 0.335" (8.50mm) | -25°C ~ 70°C
https://www.eaton.com/content/dam/eaton/products/electronic-components/resources/data-sheet/eaton-kr-supercapacitors-coin-cells-data-sheet.pdf | KR-5R5V104-R | Eaton - Electronics Division | Eaton - Electronics Division | CAP 100MF -20% +80% 5.5V T/H | 456.46 | Bulk | KR | 100 mF | -20%, +80% | 5.5 V | 75Ohm @ 1kHz | 1000 Hrs @ 70°C | PC Pins | Through Hole | Axial, Can - Vertical | 0.197" (5.00mm) | 0.453" Dia (11.50mm) | 0.492" (12.50mm) | -25°C ~ 70°C
https://search.kemet.com/download/datasheet/FG0H105ZF | FG0H105ZF | KEMET | KEMET | CAP 1F -20% +80% 5.5V T/H | 461.59 | Bulk | FG | 1 F | -20%, +80% | 5.5 V | 65Ohm @ 1kHz | - | PC Pins | Through Hole | Radial, Can | 0.200" (5.08mm) | 0.650" Dia (16.50mm) | 0.748" (19.00mm) | -25°C ~ 70°C
https://search.kemet.com/download/datasheet/FGH0H474ZF | FGH0H474ZF | KEMET | KEMET | CAP 470MF -20% +80% 5.5V T/H | 461.59 | Bulk | FG | 470 mF | -20%, +80% | 5.5 V | 65Ohm @ 1kHz | - | PC Pins | Through Hole | Radial, Can | 0.200" (5.08mm) | 0.650" Dia (16.50mm) | 0.315" (8.00mm) | -25°C ~ 70°C
https://www.eaton.com/content/dam/eaton/products/electronic-components/resources/data-sheet/eaton-kvr-supercapacitors-coin-cells-data-sheet-elx1175-en.pdf | KVR-5R0H155-R | Eaton - Electronics Division | Eaton - Electronics Division | SUPERCAPACITOR COIN 5V 1.5F HRZ | 469.29 | Tray | KVR | 1.5 F | -20%, +80% | 5 V | 30Ohm | 1000 Hrs @ 70°C | PC Pins | Through Hole | Axial, Can - Horizontal | 0.787" (20.00mm) | 0.752" Dia (19.10mm) | 0.248" (6.30mm) | -25°C ~ 70°C
https://www.eaton.com/content/dam/eaton/products/electronic-components/resources/data-sheet/eaton-supercapacitor-hybrid-cylindrical-cells-data-sheet.pdf | HSL1025-3R8706-R | Eaton - Electronics Division | Eaton - Electronics Division | CAP LITH HYBRID 70F 20% 3.8V TH | 470.99 | Bulk | HSL | 70 F | ±20% | 3.8 V | 250mOhm | 1000 Hrs @ 60°C | PC Pins | Through Hole | Radial, Can | 0.197" (5.00mm) | 0.413" Dia (10.50mm) | 1.063" (27.00mm) | -25°C ~ 60°C
https://www.eaton.com/content/dam/eaton/products/electronic-components/resources/data-sheet/eaton-kvr-supercapacitors-coin-cells-data-sheet-elx1175-en.pdf | KVR-5R0V105-R | Eaton - Electronics Division | Eaton - Electronics Division | SUPERCAPACITOR COIN 5V 1F VRT | 471.85 | Tray | KVR | 1 F | -20%, +80% | 5 V | 30Ohm | 1000 Hrs @ 70°C | PC Pins | Through Hole | Axial, Can - Vertical | 0.197" (5.00mm) | 0.752" Dia (19.10mm) | 0.807" (20.50mm) | -25°C ~ 70°C
https://www.cde.com/resources/catalogs/EDC.pdf | EDC105Z5R5H | Cornell Dubilier Knowles | Cornell Dubilier Knowles | CAP 1F -20% +80% 5.5V T/H | 476.12 | Tray | EDC | 1 F | -20%, +80% | 5.5 V | 30Ohm @ 1kHz | 1000 Hrs @ 70°C | PC Pins | Through Hole | Axial, Can - Horizontal | 0.787" (20.00mm) | 0.748" Dia (19.00mm) | 0.276" (7.00mm) | -25°C ~ 70°C
https://datasheets.kyocera-avx.com/AVX-SCM.pdf | SCMS22F255PRBA0 | KYOCERA AVX | KYOCERA AVX | CAP 2.5F 0% +100% 5.5V T/H | 478.69 | Bulk | SCM | 2.5 F | 0%, +100% | 5.5 V | 180mOhm @ 1kHz | 1000 Hrs @ 65°C | PC Pins | Through Hole | Radial, Can | 0.610" (15.50mm) | 0.787" L x 0.394" W (20.00mm x 10.00mm) | 0.945" (24.00mm) | -40°C ~ 65°C
https://datasheets.kyocera-avx.com/AVX-SCM.pdf | SCMR22F155PRBA0 | KYOCERA AVX | KYOCERA AVX | CAPACITOR 1.5F 0% +100% 5.5V T/H | 480.4 | Bulk | SCM | 1.5 F | 0%, +100% | 5.5 V | 200mOhm @ 1kHz | 1000 Hrs @ 65°C | PC Pins | Through Hole | Radial, Can | 0.453" (11.50mm) | 0.630" L x 0.315" W (16.00mm x 8.00mm) | 0.945" (24.00mm) | -40°C ~ 65°C
https://datasheets.kyocera-avx.com/AVX-SCM.pdf | SCMR22H155PRBB0 | KYOCERA AVX | KYOCERA AVX | CAP 1.5F 0% +100% 6V T/H | 487.24 | Bulk | SCM | 1.5 F | 0%, +100% | 6 V | 200mOhm @ 1kHz | 1000 Hrs @ 65°C | PC Pins | Through Hole | Radial, Can | 0.453" (11.50mm) | 0.630" L x 0.315" W (16.00mm x 8.00mm) | 0.945" (24.00mm) | -40°C ~ 65°C
https://search.kemet.com/download/datasheet/FT0H224ZF | FT0H224ZF | KEMET | KEMET | CAP 220MF -20% +80% 5.5V T/H | 492.36 | Bulk | FT | 220 mF | -20%, +80% | 5.5 V | 10Ohm | 1000 Hrs @ 85°C | PC Pins | Through Hole | Radial, Can | 0.200" (5.08mm) | 0.571" Dia (14.50mm) | 0.472" (12.00mm) | -40°C ~ 85°C
https://search.kemet.com/download/datasheet/FYD0H105ZF | FYD0H105ZF | KEMET | KEMET | CAP 1F -20% +80% 5.5V T/H | 499.2 | Bulk | FYD | 1 F | -20%, +80% | 5.5 V | 35Ohm @ 1kHz | - | PC Pins | Through Hole | Radial, Can | 0.300" (7.62mm) | 0.846" Dia (21.50mm) | 0.630" (16.00mm) | -25°C ~ 70°C
https://www.cde.com/resources/catalogs/VMF.pdf | VMF256M3R8 | Cornell Dubilier Knowles | Cornell Dubilier Knowles | CAP LITH HYBRID 25F 20% 3.8V T/H | 506.9 | Bulk | VMF | 25 F | ±20% | 3.8 V | 300mOhm @ 1kHz | 1000 Hrs @ 70°C | PC Pins | Through Hole | Radial, Can | 0.138" (3.50mm) | 0.315" Dia (8.00mm) | 0.866" (22.00mm) | -15°C ~ 85°C
https://www.vishay.com/docs/28450/230edlc-hv-enycap.pdf | MAL223091009E3 | Vishay Beyschlag/Draloric/BC Components | Vishay Beyschlag/Draloric/BC Components | CAP 60F -20% +50% 3V T/H | 506.9 | Tray | ENYCAP™ 230 EDLC-HV | 60 F | -20%, +50% | 3 V | 13mOhm @ 1kHz | 2000 Hrs @ 85°C | PC Pins | Through Hole | Radial, Can | 0.295" (7.50mm) | 0.709" Dia (18.00mm) | 1.673" (42.50mm) | -40°C ~ 85°C
https://datasheets.kyocera-avx.com/AVX-SCC.pdf | SCCU30B356SRB | KYOCERA AVX | KYOCERA AVX | CAP 35F -10% +30% 2.7V T/H | 529.98 | Bulk | SCC | 35 F | -10%, +30% | 2.7 V | 20mOhm @ 1kHz | 1000 Hrs @ 60°C | PC Pins | Through Hole | Radial, Can | 0.295" (7.50mm) | 0.630" Dia (16.00mm) | 1.260" (32.00mm) | -40°C ~ 65°C
https://www.eaton.com/content/dam/eaton/products/electronic-components/resources/data-sheet/eaton-kvr-supercapacitors-coin-cells-data-sheet-elx1175-en.pdf | KVR-5R0C155-R | Eaton - Electronics Division | Eaton - Electronics Division | SUPERCAPACITOR COIN 5V 1.5F CYL | 530.83 | Tray | KVR | 1.5 F | -20%, +80% | 5 V | 30Ohm | 1000 Hrs @ 70°C | PC Pins | Through Hole | Radial, Can | 0.197" (5.00mm) | 0.819" Dia (20.80mm) | 0.319" (8.10mm) | -25°C ~ 70°C
https://www.eaton.com/content/dam/eaton/products/electronic-components/resources/data-sheet/eaton-supercapacitor-hybrid-cylindrical-cells-data-sheet.pdf | HS1020-3R8506-R | Eaton - Electronics Division | Eaton - Electronics Division | CAP LITH HYBRID 50F 20% 3.8V TH | 534.25 | Bulk | HS | 50 F | ±20% | 3.8 V | 450mOhm | 1000 Hrs @ 70°C | PC Pins | Through Hole | Radial, Can | 0.197" (5.00mm) | 0.413" Dia (10.50mm) | 0.866" (22.00mm) | -15°C ~ 70°C
https://www.tecategroup.com/products/data_sheet.php?i=TPL-40/12X46F | TPL-40/12X46F | Tecate Group | Tecate Group | CAP 40F -10% +20% 2.7V T/H | 541.09 | Bulk | TPL | 40 F | -10%, +20% | 2.7 V | 19mOhm @ 1kHz | 1000 Hrs @ 85°C | PC Pins | Through Hole | Radial, Can | 0.209" (5.30mm) | 0.492" Dia (12.50mm) | 1.870" (47.50mm) | -40°C ~ 85°C
https://datasheets.kyocera-avx.com/AVX-SCC-3.0V.pdf | SCCU30E356SRB | KYOCERA AVX | KYOCERA AVX | CAP 35F -10% +30% 3V T/H | 552.2 | Bulk | SCC | 35 F | -10%, +30% | 3 V | 20mOhm @ 1kHz | 1000 Hrs @ 60°C | PC Pins | Through Hole | Radial, Can | 0.295" (7.50mm) | 0.630" Dia (16.00mm) | 1.260" (32.00mm) | -40°C ~ 65°C
https://datasheets.kyocera-avx.com/AVX-SCM.pdf | SCMT22C505PRBA0 | KYOCERA AVX | KYOCERA AVX | CAP 5F 0% +100% 5V T/H | 555.62 | Bulk | SCM | 5 F | 0%, +100% | 5 V | 100mOhm @ 1kHz | 1000 Hrs @ 65°C | PC Pins | Through Hole | Radial, Can | 0.709" (18.00mm) | 0.984" L x 0.492" W (25.00mm x 12.50mm) | 0.945" (24.00mm) | -40°C ~ 65°C
https://www.vishay.com/docs/28421/220edlc-enycap.pdf | MAL222091008E3 | Vishay Beyschlag/Draloric/BC Components | Vishay Beyschlag/Draloric/BC Components | CAPACITOR 50F -20% +50% 2.7V T/H | 566.73 | Tray | ENYCAP™ 220 EDLC | 50 F | -20%, +50% | 2.7 V | 10mOhm @ 1kHz | 1000 Hrs @ 85°C | PC Pins | Through Hole | Radial, Can | 0.295" (7.50mm) | 0.709" Dia (18.00mm) | 1.476" (37.50mm) | -40°C ~ 85°C
https://www.vishay.com/docs/28409/196hvc.pdf | MAL219691131E3 | Vishay Beyschlag/Draloric/BC Components | Vishay Beyschlag/Draloric/BC Components | CAP 4F -20% +80% 1.4V SMD | 573.57 | Tray | ENYCAP™ 196HVC | 4 F | -20%, +80% | 1.4 V | 2.5Ohm @ 1kHz | 1000 Hrs @ 70°C | SMD (SMT) Tabs | Surface Mount | Coin, Wide Terminals - Opposite Sides | - | 0.276" L x 0.276" W (7.00mm x 7.00mm) | 0.138" (3.50mm) | -20°C ~ 70°C
https://www.tecategroup.com/products/data_sheet.php?i=PBL-5.0/5.4 | SCAP,PBL-5.0/5.4 | Tecate Group | Tecate Group | CAP 5F 5.4V THROUGH HOLE | 575.28 | Bulk | PBL | 5 F | - | 5.4 V | 120mOhm @ 1kHz | 1000 Hrs @ 85°C | PC Pins | Through Hole | Radial, Can | 0.606" (15.40mm) | 0.866" L x 0.472" W (22.00mm x 12.00mm) | 1.378" (35.00mm) | -40°C ~ 85°C
https://www.eaton.com/content/dam/eaton/products/electronic-components/resources/data-sheet/eaton-kr-supercapacitors-coin-cells-data-sheet.pdf | KR-5R5C474-R | Eaton - Electronics Division | Eaton - Electronics Division | CAP 470MF -20% +80% 5.5V T/H | 575.28 | Bulk | KR | 470 mF | -20%, +80% | 5.5 V | 50Ohm @ 1kHz | 1000 Hrs @ 70°C | PC Pins | Through Hole | Radial, Can | 0.197" (5.00mm) | 0.531" Dia (13.50mm) | 0.256" (6.50mm) | -25°C ~ 70°C
https://www.cde.com/resources/catalogs/EDS.pdf | EDS474Z5R5C | Cornell Dubilier Knowles | Cornell Dubilier Knowles | CAP 470MF -20% +80% 5.5V T/H | 587.25 | Tube | EDS | 470 mF | -20%, +80% | 5.5 V | 50Ohm @ 1kHz | 1000 Hrs @ 85°C | PC Pins | Through Hole | Radial, Can | 0.197" (5.00mm) | 0.846" Dia (21.50mm) | 0.374" (9.50mm) | -25°C ~ 85°C
https://datasheets.kyocera-avx.com/AVX-SCM.pdf | SCMR14L334SRBB0 | KYOCERA AVX | KYOCERA AVX | CAP 330MF -10% +30% 9V T/H | 590.67 | Bulk | SCM | 330 mF | -10%, +30% | 9 V | 500mOhm @ 1kHz | 1000 Hrs @ 65°C | PC Pins | Through Hole | Radial, Can | 0.531" (13.50mm) | 0.945" L x 0.315" W (24.00mm x 8.00mm) | 0.630" (16.00mm) | -40°C ~ 65°C
https://www.eaton.com/content/dam/eaton/products/electronic-components/resources/data-sheet/eaton-phvl-supercapacitor-cylindrical-pack-data-sheet-elx1022-en.pdf | PHVL-3R9H474-R | Eaton - Electronics Division | Eaton - Electronics Division | SUPERCAP 3.9V 0.47F 0.40 OHM HZ | 600.92 | Bulk | PHVL | 470 mF | -10%, +30% | 3.9 V | 400mOhm | 5000 Hrs @ 85°C | PC Pins | Through Hole | Radial | 0.465" (11.80mm) | 0.681" L x 0.354" W (17.30mm x 9.00mm) | 0.571" (14.50mm) | -40°C ~ 65°C
https://www.cde.com/resources/catalogs/EDS.pdf | EDS684Z5R5C | Cornell Dubilier Knowles | Cornell Dubilier Knowles | CAP 680MF -20% +80% 5.5V T/H | 605.2 | Tube | EDS | 680 mF | -20%, +80% | 5.5 V | 50Ohm @ 1kHz | 1000 Hrs @ 85°C | PC Pins | Through Hole | Radial, Can | 0.197" (5.00mm) | 0.846" Dia (21.50mm) | 0.374" (9.50mm) | -25°C ~ 85°C
https://www.cde.com/resources/catalogs/EDC.pdf | EDC105Z6R3C | Cornell Dubilier Knowles | Cornell Dubilier Knowles | 1.0F, 6.3V | 606.05 | Tube | EDC | 1 F | -20%, +80% | 6.3 V | 30Ohm @ 1kHz | 1000 Hrs @ 70°C | PC Pins | Through Hole | Radial, Can | 0.197" (5.00mm) | 0.846" Dia (21.50mm) | 0.374" (9.50mm) | -25°C ~ 70°C
https://abracon.com/datasheets/AHCR-S04R0S.pdf | AHCR-S04R0SA227Q | Abracon LLC | Abracon LLC | CAP LITH HYBRID 220F 4V T/H | 615.46 | Tray | AHCR-S04R0S | 220 F | -10%, +30% | 4 V | 100mOhm | - | PC Pins | Through Hole | Radial, Can | 0.197" (5.00mm) | 0.492" Dia (12.50mm) | 1.260" (32.00mm) | -25°C ~ 65°C
https://www.eaton.com/content/dam/eaton/products/electronic-components/resources/data-sheet/eaton-phvl-supercapacitor-cylindrical-pack-data-sheet-elx1022-en.pdf | PHVL-3R9V155-R | Eaton - Electronics Division | Eaton - Electronics Division | SUPERCAP 3.9V 1.5F 0.16 OHM VT | 617.17 | Bulk | PHVL | 1.5 F | -10%, +30% | 3.9 V | 160mOhm | 5000 Hrs @ 85°C | PC Pins | Through Hole | Radial | 0.465" (11.80mm) | 0.681" L x 0.354" W (17.30mm x 9.00mm) | 0.866" (22.00mm) | -40°C ~ 65°C
https://www.tecategroup.com/products/data_sheet.php?i=TPLH-3R0/60WR18X40 | TPLH-3R0/60WR18X40 | Tecate Group | Tecate Group | CAP 60F 3.0V T/H | 618.02 | Bulk | TPLH-Radial 3V | 60 F | ±5% | 3 V | 12mOhm @ 1kHz | 1000 Hrs @ 65°C | PC Pins | Through Hole | Radial, Can | 0.295" (7.50mm) | 0.709" Dia (18.00mm) | 1.634" (41.50mm) | -40°C ~ 65°C
https://datasheets.kyocera-avx.com/AVX-SCM.pdf | SCMR18G604SRBA0 | KYOCERA AVX | KYOCERA AVX | CAP 600MF -10% +30% 7.5V T/H | 619.73 | Bulk | SCM | 600 mF | -10%, +30% | 7.5 V | 225mOhm @ 1kHz | 1000 Hrs @ 65°C | PC Pins | Through Hole | Radial, Can | 0.531" (13.50mm) | 0.945" L x 0.315" W (24.00mm x 8.00mm) | 0.787" (20.00mm) | -40°C ~ 65°C
https://www.tecategroup.com/products/data_sheet.php?i=TPL-50/18X40F | TPL-50/18X40F | Tecate Group | Tecate Group | CAP 50F -10% +20% 2.7V T/H | 628.28 | Bulk | TPL | 50 F | -10%, +20% | 2.7 V | 15mOhm @ 1kHz | 1000 Hrs @ 85°C | PC Pins | Through Hole | Radial, Can | 0.295" (7.50mm) | 0.709" Dia (18.00mm) | 1.634" (41.50mm) | -40°C ~ 85°C
https://www.eaton.com/content/dam/eaton/products/electronic-components/resources/data-sheet/eaton-kr-supercapacitors-coin-cells-data-sheet.pdf | KR-5R5V105-R | Eaton - Electronics Division | Eaton - Electronics Division | CAP 1F -20% +80% 5.5V T/H | 631.7 | Bulk | KR | 1 F | -20%, +80% | 5.5 V | 30Ohm @ 1kHz | 1000 Hrs @ 70°C | PC Pins | Through Hole | Axial, Can - Vertical | 0.197" (5.00mm) | 0.748" Dia (19.00mm) | 0.768" (19.50mm) | -25°C ~ 70°C
https://www.eaton.com/content/dam/eaton/products/electronic-components/resources/data-sheet/eaton-phvl-supercapacitor-cylindrical-pack-data-sheet-elx1022-en.pdf | PHVL-3R9H155-R | Eaton - Electronics Division | Eaton - Electronics Division | SUPERCAP 3.9V 1.5F 0.16 OHM HZ | 639.39 | Bulk | PHVL | 1.5 F | -10%, +30% | 3.9 V | 160mOhm | 5000 Hrs @ 85°C | PC Pins | Through Hole | Radial | 0.465" (11.80mm) | 0.681" L x 0.354" W (17.30mm x 9.00mm) | 0.866" (22.00mm) | -40°C ~ 65°C
https://www.eaton.com/content/dam/eaton/products/electronic-components/resources/data-sheet/eaton-phvl-supercapacitor-cylindrical-pack-data-sheet-elx1022-en.pdf | PHVL-3R9V255-R | Eaton - Electronics Division | Eaton - Electronics Division | SUPERCAP 3.9V 2.5F 0.08 OHM VT | 641.1 | Bulk | PHVL | 2.5 F | -10%, +30% | 3.9 V | 80mOhm | 5000 Hrs @ 85°C | PC Pins | Through Hole | Radial | 0.209" (5.30mm) | 0.839" L x 0.433" W (21.30mm x 11.00mm) | 0.906" (23.00mm) | -40°C ~ 65°C
https://www.eaton.com/content/dam/eaton/products/electronic-components/resources/data-sheet/eaton-kw-supercapacitors-coin-cells-data-sheet.pdf | KW-5R5C334-R | Eaton - Electronics Division | Eaton - Electronics Division | CAP 330MF -20% +80% 5.5V T/H | 647.94 | Bulk | KW | 330 mF | -20%, +80% | 5.5 V | 50Ohm @ 1kHz | 2000 Hrs @ 85°C | PC Pins | Through Hole | Radial, Can | 0.197" (5.00mm) | 0.531" Dia (13.50mm) | 0.327" (8.30mm) | -40°C ~ 85°C
https://www.eaton.com/content/dam/eaton/products/electronic-components/resources/data-sheet/eaton-kw-supercapacitors-coin-cells-data-sheet.pdf | KW-5R5C334H-R | Eaton - Electronics Division | Eaton - Electronics Division | CAP 330MF -20% +80% 5.5V T/H | 647.94 | Bulk | KW | 330 mF | -20%, +80% | 5.5 V | 50Ohm @ 1kHz | 2000 Hrs @ 85°C | PC Pins | Through Hole | Radial, Can | 0.197" (5.00mm) | 0.531" Dia (13.50mm) | 0.327" (8.30mm) | -40°C ~ 85°C
https://content.kemet.com/datasheets/KEM_S6011_FC.pdf | FC0H474ZFTBR32-SS | KEMET | KEMET | CAP 470MF -20% +80% 5.5V SMD | 653.07 | Tape & Reel (TR),Cut Tape (CT),Digi-Reel® | FC | 470 mF | -20%, +80% | 5.5 V | 13Ohm @ 1kHz | - | SMD (SMT) Tabs | Surface Mount | Radial, Can - SMD | - | 0.630" Dia (16.00mm) | 0.374" (9.50mm) | -25°C ~ 70°C
https://www.eaton.com/content/dam/eaton/products/electronic-components/resources/data-sheet/eaton-pb%20supercapacitors-cylindrical-pack-data-sheet.pdf | PB-5R0V474-R | Eaton - Electronics Division | Eaton - Electronics Division | CAP 470MF -20% +80% 5V T/H | 654.78 | Bulk | PB | 470 mF | -20%, +80% | 5 V | 1Ohm @ 100Hz | 1000 Hrs @ 70°C | PC Pins | Through Hole | Radial, Can | 0.465" (11.80mm) | 0.681" L x 0.354" W (17.30mm x 9.00mm) | 0.571" (14.50mm) | -25°C ~ 70°C
https://www.eaton.com/content/dam/eaton/products/electronic-components/resources/data-sheet/eaton-phv-supercapacitors-cylindrical-pack-data-sheet.pdf | PHV-5R4V255-R | Eaton - Electronics Division | Eaton - Electronics Division | CAP 2.5F -10% +30% 5.4V T/H | 656.49 | Bulk | PHV | 2.5 F | -10%, +30% | 5.4 V | 80mOhm @ 100Hz | 1000 Hrs @ 65°C | PC Pins | Through Hole | Radial, Can | 0.209" (5.30mm) | 0.839" L x 0.433" W (21.30mm x 11.00mm) | 0.906" (23.00mm) | -40°C ~ 65°C
https://maxwell.com/wp-content/uploads/2021/08/3002555-EN.4_3V-25F-Datasheet_20200413.pdf | BCAP0025 P300 X12 | Maxwell Technologies | Maxwell Technologies | CAP 25F 3V THROUGH HOLE | 661.62 | Bulk | XP | 25 F | - | 3 V | 22mOhm | - | PC Pins | Through Hole | Radial, Can | 0.295" (7.50mm) | 0.630" Dia (16.00mm) | 1.043" (26.50mm) | -40°C ~ 65°C
https://www.eaton.com/content/dam/eaton/products/electronic-components/resources/data-sheet/eaton-phvl-supercapacitor-cylindrical-pack-data-sheet-elx1022-en.pdf | PHVL-3R9V505-R | Eaton - Electronics Division | Eaton - Electronics Division | SUPERCAP 3.9V 5F 0.07 OHM VT | 674.44 | Bulk | PHVL | 5 F | -10%, +30% | 3.9 V | 70mOhm | 5000 Hrs @ 85°C | PC Pins | Through Hole | Radial | 0.209" (5.30mm) | 0.839" L x 0.433" W (21.30mm x 11.00mm) | 1.280" (32.50mm) | -40°C ~ 65°C
https://datasheets.kyocera-avx.com/AVX-SCM.pdf | SCMR22J105SRBB0 | KYOCERA AVX | KYOCERA AVX | CAP 1F -10% +30% 8.1V T/H | 686.4 | Bulk | SCM | 1 F | -10%, +30% | 8.1 V | 350mOhm @ 1kHz | 1000 Hrs @ 65°C | PC Pins | Through Hole | Radial, Can | 0.531" (13.50mm) | 0.945" L x 0.315" W (24.00mm x 8.00mm) | 0.945" (24.00mm) | -40°C ~ 65°C
https://www.tecategroup.com/products/data_sheet.php?i=TPL-100/18X60F | TPL-100/18X60F | Tecate Group | Tecate Group | CAP 100F -10% +20% 2.7V T/H | 707.77 | Bulk | TPL | 100 F | -10%, +20% | 2.7 V | 10mOhm @ 1kHz | 1000 Hrs @ 85°C | PC Pins | Through Hole | Radial, Can | 0.295" (7.50mm) | 0.709" Dia (18.00mm) | 2.421" (61.50mm) | -40°C ~ 85°C
https://www.eaton.com/content/dam/eaton/products/electronic-components/resources/data-sheet/eaton-kr-supercapacitors-coin-cells-data-sheet.pdf | KR-5R5V474-R | Eaton - Electronics Division | Eaton - Electronics Division | CAP 470MF -20% +80% 5.5V T/H | 721.45 | Bulk | KR | 470 mF | -20%, +80% | 5.5 V | 50Ohm @ 1kHz | 1000 Hrs @ 70°C | PC Pins | Through Hole | Axial, Can - Vertical | 0.197" (5.00mm) | 0.453" Dia (11.50mm) | 0.492" (12.50mm) | -25°C ~ 70°C
https://www.eaton.com/content/dam/eaton/products/electronic-components/resources/data-sheet/eaton-kr-supercapacitors-coin-cells-data-sheet.pdf | KR-5R5H474-R | Eaton - Electronics Division | Eaton - Electronics Division | CAP 470MF -20% +80% 5.5V T/H | 735.98 | Bulk | KR | 470 mF | -20%, +80% | 5.5 V | 50Ohm @ 1kHz | 1000 Hrs @ 70°C | PC Pins | Through Hole | Axial, Can - Horizontal | 0.394" (10.00mm) | 0.453" Dia (11.50mm) | 0.197" (5.00mm) | -25°C ~ 70°C
https://www.eaton.com/content/dam/eaton/products/electronic-components/resources/data-sheet/eaton-pm-supercapacitors-cylindrical-pack-data-sheet.pdf | PM-5R0H305-R | Eaton - Electronics Division | Eaton - Electronics Division | CAP 3F -20% +80% 5V T/H | 768.47 | Bulk | PM | 3 F | -20%, +80% | 5 V | 70mOhm | 1000 Hrs @ 60°C | PC Pins | Through Hole | Radial, Can, Horizontal | 0.209" (5.30mm) | 1.280" L x 0.839" W (32.50mm x 21.30mm) | 0.433" (11.00mm) | -40°C ~ 60°C
https://datasheets.kyocera-avx.com/AVX-SCM.pdf | SCMT32F755SRBA0 | KYOCERA AVX | KYOCERA AVX | CAP 7.5F -10% +30% 5.5V T/H | 792.4 | Bulk | SCM | 7.5 F | -10%, +30% | 5.5 V | 90mOhm @ 1kHz | 1000 Hrs @ 65°C | PC Pins | Through Hole | Radial, Can | 0.709" (18.00mm) | 0.984" L x 0.492" W (25.00mm x 12.50mm) | 1.339" (34.00mm) | -40°C ~ 65°C
https://www.vishay.com/docs/28409/196hvc.pdf | MAL219691202E3 | Vishay Beyschlag/Draloric/BC Components | Vishay Beyschlag/Draloric/BC Components | CAP 15F -20% +80% 2.8V T/H | 792.4 | Tray | ENYCAP™ 196HVC | 15 F | -20%, +80% | 2.8 V | 1.2Ohm @ 1kHz | 1000 Hrs @ 85°C | PC Pins | Through Hole | Coin, Stacked Vertical | 0.492" (12.50mm) | 0.472" Dia (12.00mm) | 0.197" (5.00mm) | -20°C ~ 85°C
https://search.kemet.com/download/datasheet/FG0H225ZF | FG0H225ZF | KEMET | KEMET | CAP 2.2F -20% +80% 5.5V T/H | 793.25 | Bulk | FG | 2.2 F | -20%, +80% | 5.5 V | 35Ohm @ 1kHz | - | PC Pins | Through Hole | Radial, Can | 0.300" (7.62mm) | 0.846" Dia (21.50mm) | 0.748" (19.00mm) | -25°C ~ 70°C
https://datasheets.kyocera-avx.com/AVX-SCM.pdf | SCMT32H755SRBB0 | KYOCERA AVX | KYOCERA AVX | CAP 7.5F -10% +30% 6V T/H | 805.22 | Bulk | SCM | 7.5 F | -10%, +30% | 6 V | 90mOhm @ 1kHz | 1000 Hrs @ 65°C | PC Pins | Through Hole | Radial, Can | 0.709" (18.00mm) | 0.984" L x 0.492" W (25.00mm x 12.50mm) | 1.339" (34.00mm) | -40°C ~ 65°C
https://www.eaton.com/content/dam/eaton/products/electronic-components/resources/data-sheet/eaton-kvw-supercapacitors-coin-cells-data-sheet-elx1176-en.pdf | KVW-5R0C684-R | Eaton - Electronics Division | Eaton - Electronics Division | SUPERCAPACITOR COIN 5V 0.68F CY | 811.21 | Tray | KVW | 680 mF | -20%, +80% | 5 V | 30Ohm | 1000 Hrs @ 85°C | PC Pins | Through Hole | Radial, Can | 0.217" (5.50mm) | 0.819" Dia (20.80mm) | 0.433" (11.00mm) | -40°C ~ 85°C
https://www.eaton.com/content/dam/eaton/products/electronic-components/resources/data-sheet/eaton-hb-supercapacitor-data-sheet.pdf | HB1635-2R5356-R | Eaton - Electronics Division | Eaton - Electronics Division | CAP 35F -10% +30% 2.5V T/H | 847.96 | Bulk | HB | 35 F | -10%, +30% | 2.5 V | 30mOhm @ 100Hz | 1000 Hrs @ 70°C | PC Pins | Through Hole | Radial, Can | 0.295" (7.50mm) | 0.650" Dia (16.50mm) | 1.496" (38.00mm) | -25°C ~ 70°C
https://search.kemet.com/download/datasheet/FR0H105ZF | FR0H105ZF | KEMET | KEMET | CAP 1F -20% +80% 5.5V T/H | 852.24 | Bulk | FR | 1 F | -20%, +80% | 5.5 V | 60Ohm @ 1kHz | - | PC Pins | Through Hole | Radial, Can | 0.300" (7.62mm) | 0.846" Dia (21.50mm) | 0.866" (22.00mm) | -40°C ~ 85°C
https://datasheets.kyocera-avx.com/AVX-SCM.pdf | SCMU33F156SRBA0 | KYOCERA AVX | KYOCERA AVX | CAP 15F -10% +30% 5.5V MODULE | 858.22 | Bulk | SCM | 15 F | -10%, +30% | 5.5 V | 35mOhm @ 1kHz | 1000 Hrs @ 65°C | PC Pins | Through Hole | Radial, Can | 0.933" (23.70mm) | 1.260" L x 0.630" W (32.00mm x 16.00mm) | 1.378" (35.00mm) | -40°C ~ 65°C
https://www.nichicon.co.jp/english/series_items/catalog_pdf/e-jum.pdf | JUMT1226MHD | Nichicon | Nichicon | CAP 22F 20% 2.7V T/H | 860.78 | Bulk | EVerCAP® JUM | 22 F | ±20% | 2.7 V | 200mOhm @ 1kHz | 1000 Hrs @ 70°C | PC Pins | Through Hole | Radial, Can | 0.295" (7.50mm) | 0.630" Dia (16.00mm) | 1.319" (33.50mm) | -25°C ~ 70°C
https://www.eaton.com/content/dam/eaton/products/electronic-components/resources/data-sheet/eaton-ptv-supercapacitor-data-sheet.pdf | PTV-6R0V305-R | Eaton - Electronics Division | Eaton - Electronics Division | CAP 3F -10% +20% 6V T/H | 890.7 | Bulk | PTV | 3 F | -10%, +20% | 6 V | 70mOhm | 1000 Hrs @ 65°C | PC Pins | Through Hole | Radial | 0.209" (5.30mm) | 0.839" L x 0.433" W (21.30mm x 11.00mm) | 0.925" (23.50mm) | -40°C ~ 65°C
https://www.tecategroup.com/products/data_sheet.php?i=TPLC-3R8/150MR12X25 | TPLC-3R8/150MR12X25 | Tecate Group | Tecate Group | CAP LITH HYBRID 150F 3.8V T/H | 960.8 | Tray | TPLC | 150 F | ±20% | 3.8 V | 80mOhm @ 1kHz | 1000 Hrs @ 70°C | PC Pins | Through Hole | Radial, Can | 0.197" (5.00mm) | 0.492" Dia (12.50mm) | 1.063" (27.00mm) | -15°C ~ 70°C
https://www.cde.com/resources/catalogs/DGH.pdf | DGH107Q2R7 | Cornell Dubilier Knowles | Cornell Dubilier Knowles | CAP 100F -10%, +30% 2.7V TH | 984.73 | Bulk | DGH | 100 F | -10%, +30% | 2.7 V | 8mOhm @ 1kHz | 1500 Hrs @ 85°C | PC Pins | Through Hole | Radial, Can - Snap-In | 0.394" (10.00mm) | 0.866" Dia (22.00mm) | 1.850" (47.00mm) | -40°C ~ 85°C
https://www.eaton.com/content/dam/eaton/products/electronic-components/resources/data-sheet/eaton-phv-supercapacitors-cylindrical-pack-data-sheet.pdf | PHV-5R4H255-R | Eaton - Electronics Division | Eaton - Electronics Division | CAP 2.5F -10% +30% 5.4V T/H | 1007.81 | Bulk | PHV | 2.5 F | -10%, +30% | 5.4 V | 80mOhm @ 100Hz | 1000 Hrs @ 65°C | PC Pins | Through Hole | Radial, Can, Horizontal | 0.209" (5.30mm) | 0.906" L x 0.839" W (23.00mm x 21.30mm) | 0.433" (11.00mm) | -40°C ~ 65°C
https://www.eaton.com/content/dam/eaton/products/electronic-components/resources/data-sheet/eaton-pm-supercapacitors-cylindrical-pack-data-sheet.pdf | PM-5R0H105-R | Eaton - Electronics Division | Eaton - Electronics Division | CAP 1F -20% +80% 5V T/H | 1012.94 | Bulk | PM | 1 F | -20%, +80% | 5 V | 200mOhm | 1000 Hrs @ 60°C | PC Pins | Through Hole | Radial, Can, Horizontal | 0.465" (11.80mm) | 0.866" L x 0.681" W (22.00mm x 17.30mm) | 0.354" (9.00mm) | -40°C ~ 60°C
https://www.eaton.com/content/dam/eaton/products/electronic-components/resources/data-sheet/eaton-phv-supercapacitors-cylindrical-pack-data-sheet.pdf | PHV-5R4H505-R | Eaton - Electronics Division | Eaton - Electronics Division | CAP 5F -10% +30% 5.4V T/H | 1017.21 | Bulk | PHV | 5 F | -10%, +30% | 5.4 V | 70mOhm @ 100Hz | 1000 Hrs @ 65°C | PC Pins | Through Hole | Radial, Can, Horizontal | 0.209" (5.30mm) | 1.280" L x 0.839" W (32.50mm x 21.30mm) | 0.433" (11.00mm) | -40°C ~ 65°C
https://www.eaton.com/content/dam/eaton/products/electronic-components/resources/data-sheet/eaton-phb-supercapacitors-cylindrical-pack-data-sheet.pdf | PHB-5R0V505-R | Eaton - Electronics Division | Eaton - Electronics Division | CAP 5F -10% +30% 5V T/H | 1037.73 | Bulk | PHB | 5 F | -10%, +30% | 5 V | 130mOhm @ 100Hz | 1000 Hrs @ 70°C | PC Pins | Through Hole | Radial, Can | 0.209" (5.30mm) | 0.839" L x 0.433" W (21.30mm x 11.00mm) | 1.280" (32.50mm) | -25°C ~ 70°C
https://www.vishay.com/docs/28409/196hvc.pdf | MAL219691154E3 | Vishay Beyschlag/Draloric/BC Components | Vishay Beyschlag/Draloric/BC Components | CAP 4F -20% +80% 5.6V SMD | 1045.42 | Tray | ENYCAP™ 196HVC | 4 F | -20%, +80% | 5.6 V | 10Ohm @ 1kHz | 1000 Hrs @ 70°C | SMD (SMT) Tabs | Surface Mount | Coin, Wide Terminals Same Side | - | 0.551" L x 0.551" W (14.00mm x 14.00mm) | 0.150" (3.80mm) | -20°C ~ 70°C
https://www.eaton.com/content/dam/eaton/products/electronic-components/resources/data-sheet/eaton-kr-supercapacitors-coin-cells-data-sheet.pdf | KR-5R5V155-R | Eaton - Electronics Division | Eaton - Electronics Division | CAP 1.5F -20% +80% 5.5V T/H | 1052.26 | Bulk | KR | 1.5 F | -20%, +80% | 5.5 V | 30Ohm @ 1kHz | 1000 Hrs @ 70°C | PC Pins | Through Hole | Axial, Can - Vertical | 0.197" (5.00mm) | 0.748" Dia (19.00mm) | 0.768" (19.50mm) | -25°C ~ 70°C
https://www.vishay.com/docs/28409/196hvc.pdf | MAL219691254E3 | Vishay Beyschlag/Draloric/BC Components | Vishay Beyschlag/Draloric/BC Components | CAP 15F -20% +80% 5.6V SMD | 1059.95 | Tray | ENYCAP™ 196HVC | 15 F | -20%, +80% | 5.6 V | 2.4Ohm @ 1kHz | 1000 Hrs @ 85°C | SMD (SMT) Tabs | Surface Mount | Coin, Wide Terminals Same Side | - | 0.945" L x 0.945" W (24.00mm x 24.00mm) | 0.150" (3.80mm) | -20°C ~ 85°C
https://www.cde.com/resources/catalogs/DSF.pdf | DSF505Q9R0KZT | Cornell Dubilier Knowles | Cornell Dubilier Knowles | CAPACITOR 5F -10%, +30% 9V TH | 1070.21 | Bag | DSF | 5 F | -10%, +30% | 9 V | - | 1000 Hrs @ 85°C | PC Pins | Through Hole | - | - | - | - | -40°C ~ 85°C
https://www.eaton.com/content/dam/eaton/products/electronic-components/resources/data-sheet/eaton-pm-supercapacitors-cylindrical-pack-data-sheet.pdf | PM-5R0V305-R | Eaton - Electronics Division | Eaton - Electronics Division | CAP 3F -20% +80% 5V T/H | 1139.45 | Bulk | PM | 3 F | -20%, +80% | 5 V | 70mOhm | 1000 Hrs @ 60°C | PC Pins | Through Hole | Radial, Can | 0.209" (5.30mm) | 0.839" L x 0.433" W (21.30mm x 11.00mm) | 1.280" (32.50mm) | -40°C ~ 60°C
https://www.tecategroup.com/products/data_sheet.php?i=TPLC-3R8/220MR16X25 | TPLC-3R8/220MR16X25 | Tecate Group | Tecate Group | CAP LITH HYBRID 220F 3.8V T/H | 1186.46 | Tray | TPLC | 220 F | ±20% | 3.8 V | 65mOhm @ 1kHz | 1000 Hrs @ 70°C | PC Pins | Through Hole | Radial, Can | 0.295" (7.50mm) | 0.630" Dia (16.00mm) | 1.063" (27.00mm) | -15°C ~ 70°C
https://www.eaton.com/content/dam/eaton/products/electronic-components/resources/data-sheet/eaton-phv-supercapacitors-cylindrical-pack-data-sheet.pdf | PHV-5R4V505-R | Eaton - Electronics Division | Eaton - Electronics Division | CAP 5F -10% +30% 5.4V T/H | 1224.93 | Bulk | PHV | 5 F | -10%, +30% | 5.4 V | 70mOhm @ 100Hz | 1000 Hrs @ 65°C | PC Pins | Through Hole | Radial, Can | 0.209" (5.30mm) | 0.839" L x 0.433" W (21.30mm x 11.00mm) | 1.280" (32.50mm) | -40°C ~ 65°C
https://www.eaton.com/content/dam/eaton/products/electronic-components/resources/data-sheet/eaton-supercapacitor-hybrid-cylindrical-cells-data-sheet.pdf | HS1625-3R8227-R | Eaton - Electronics Division | Eaton - Electronics Division | CAP LITH HYBRID 220F 20% 3.8V TH | 1259.12 | Bulk | HS | 220 F | ±20% | 3.8 V | 100mOhm | 1000 Hrs @ 70°C | PC Pins | Through Hole | Radial, Can | 0.295" (7.50mm) | 0.650" Dia (16.50mm) | 1.063" (27.00mm) | -15°C ~ 70°C
https://www.eaton.com/content/dam/eaton/products/electronic-components/resources/data-sheet/eaton-phv-supercapacitors-cylindrical-pack-data-sheet.pdf | PHV-5R4H305-R | Eaton - Electronics Division | Eaton - Electronics Division | CAP 3F -10% +30% 5.4V T/H | 1297.59 | Bulk | PHV | 3 F | -10%, +30% | 5.4 V | 80mOhm @ 100Hz | 1000 Hrs @ 65°C | PC Pins | Through Hole | Radial, Can, Horizontal | 0.465" (11.80mm) | 1.280" L x 0.681" W (32.50mm x 17.30mm) | 0.354" (9.00mm) | -40°C ~ 65°C
//mm.digikey.com/Volume0/opasdata/d220001/medias/docus/450/SC0350-270-RSS_DS.pdf | SC0350-270-RSS | LICAP Technologies, Inc. | LICAP Technologies, Inc. | CAPACITOR 350F 0%/20% 2.7V TH | 1356.57 | Box | - | 350 F | 0%, +20% | 2.7 V | 2.8mOhm | 1500 Hrs @ 65°C | Solder Lug | Through Hole | Radial, Can - Solder Lug - 4 Lead | - | 1.254" Dia (31.85mm) | 2.421" (61.50mm) | -50°C ~ 65°C
https://search.kemet.com/download/datasheet/FGR0H225ZF | FGR0H225ZF | KEMET | KEMET | CAP 2.2F -20% +80% 5.5V T/H | 1501.03 | Bulk | FGR | 2.2 F | -20%, +80% | 5.5 V | 35Ohm @ 1kHz | - | PC Pins | Through Hole | Radial, Can | 0.300" (7.62mm) | 0.846" Dia (21.50mm) | 0.748" (19.00mm) | -40°C ~ 85°C
//mm.digikey.com/Volume0/opasdata/d220001/medias/docus/492/SCO370-300-RSS_DS.pdf | SC0370-300-RSS | LICAP Technologies, Inc. | LICAP Technologies, Inc. | CAPACITOR 370F 0%/20% 3V TH | 1535.22 | Box | - | 370 F | 0%, +20% | 3 V | 2.4mOhm | 1500 Hrs @ 65°C | Solder Lug | Through Hole | Radial, Can - Solder Lug - 4 Lead | - | 1.254" Dia (31.85mm) | 2.402" (61.00mm) | -50°C ~ 65°C
https://www.tecategroup.com/products/data_sheet.php?i=PBLS-1.25/21.6 | SCAP,PBLS-1.25/21.6 | Tecate Group | Tecate Group | CAP 1.25F -10% +20% 21.6V UCAP | 1616.43 | Bulk | PBLS | 1.25 F | -10%, +20% | 21.6 V | 540mOhm | 1000 Hrs @ 65°C | Wire Leads with Connector | User Defined | Module, Wire Leads | - | 1.693" L x 0.866" W (43.00mm x 22.00mm) | 1.417" (36.00mm) | -40°C ~ 65°C
https://www.vishay.com/docs/28409/196hvc.pdf | MAL219691216E3 | Vishay Beyschlag/Draloric/BC Components | Vishay Beyschlag/Draloric/BC Components | CAP 15F -20% +80% 8.4V T/H | 1647.2 | Tray | ENYCAP™ 196HVC | 15 F | -20%, +80% | 8.4 V | 3.6Ohm @ 1kHz | 1000 Hrs @ 85°C | PC Pins | Through Hole | Coin, Stacked Horizontal | 0.630" (16.00mm) | 0.472" Dia x 0.591" L (12.00mm x 15.00mm) | 0.472" (12.00mm) | -20°C ~ 85°C
https://www.vishay.com/docs/28409/196hvc.pdf | MAL219690101E3 | Vishay Beyschlag/Draloric/BC Components | Vishay Beyschlag/Draloric/BC Components | CAP 90F -20% +80% 4.2V T/H | 1937.83 | Tray | ENYCAP™ 196HVC | 90 F | -20%, +80% | 4.2 V | 40mOhm @ 1kHz | 2000 Hrs @ 85°C | PC Pins | Through Hole | Coin, Stacked Vertical | 0.394" (10.00mm) | 1.378" L x 0.984" W (35.00mm x 25.00mm) | 0.394" (10.00mm) | -20°C ~ 85°C
https://www.tecategroup.com/products/data_sheet.php?i=PBLS-4.5/27 | SCAP,PBLS-4.5/27 | Tecate Group | Tecate Group | CAP 4.5F -10% +20% 27V UCAP PACK | 5009.13 | Bulk | PBLS | 4.5 F | -10%, +20% | 27 V | 220mOhm | 1000 Hrs @ 65°C | Wire Leads with Connector | User Defined | Module, Wire Leads | - | 2.598" L x 1.083" W (66.00mm x 27.50mm) | 2.402" (61.00mm) | -40°C ~ 65°C
https://assets-global.website-files.com/5dc8ead8c19d433eb7097216/637e88823f5c60f75908586e_SC3000-300-ASC%207.3.pdf | SC3000-300-ASC | LICAP Technologies, Inc. | LICAP Technologies, Inc. | CAP 3V 3000F AXIAL SCREW TERMINA | 7059.79 | Box | - | 3000 F | 0%, +20% | 3 V | 0.29mOhm | 1500 Hrs @ 65°C | Screw Terminals | Chassis Mount | Axial, Can - Screw Terminals | - | 2.402" Dia x 5.413" L (61.00mm x 137.50mm) | - | -40°C ~ 65°C
https://www.eaton.com/content/dam/eaton/products/electronic-components/resources/data-sheet/eaton-xl60-supercapacitors-cylindrical-cells-data-sheet.pdf | XL60-3R0308T-R | Eaton - Electronics Division | Eaton - Electronics Division | CAP 3V 3000F THREAD | 8981.38 | Bulk | XL60 | 3000 F | 0%, +20% | 3 V | 0.23mOhm | 1500 Hrs @ 65°C | Weld Stud | Chassis Mount | Axial, Can | - | 2.390" Dia x 5.433" L (60.70mm x 138.00mm) | - | -40°C ~ 65°C
//mm.digikey.com/Volume0/opasdata/d220001/medias/docus/6448/DB%2C%20DBN%20Series.pdf | RSCBN1045R5G07014T | Elna America | Elna America | CAP 100MF -20% +80% 5.5V T/H | 117.11 | Bulk | DBN | 100 mF | -20%, +80% | 5.5 V | 25Ohm @ 1kHz | 1000 Hrs @ 70°C | PC Pins | Through Hole | Radial, Can | 0.197" (5.00mm) | 0.531" Dia (13.50mm) | 0.295" (7.50mm) | -25°C ~ 70°C
https://www.cde.com/resources/catalogs/DGH.pdf | DGH605Q2R7 | Cornell Dubilier Knowles | Cornell Dubilier Knowles | CAPACITOR 6F -10%, +30% 2.7V TH | 118.82 | Bag | DGH | 6 F | -10%, +30% | 2.7 V | 70mOhm @ 1kHz | 1500 Hrs @ 85°C | PC Pins | Through Hole | Radial, Can | 0.197" (5.00mm) | 0.394" Dia (10.00mm) | 0.866" (22.00mm) | -40°C ~ 85°C
https://www.tecategroup.com/products/data_sheet.php?i=TPLH-2R7/1.5WR6X15 | TPLH-2R7/1.5WR6X15 | Tecate Group | Tecate Group | CAP 1.5F 2.7V THROUGH HOLE | 129.07 | Bulk | TPLH-Radial | 1.5 F | - | 2.7 V | 231mOhm @ 1kHz | 1500 Hrs @ 85°C | PC Pins | Through Hole | Radial, Can | 0.098" (2.50mm) | 0.248" Dia (6.30mm) | 0.669" (17.00mm) | -40°C ~ 85°C
https://www.cde.com/resources/catalogs/DSF.pdf | DSF155M3R0 | Cornell Dubilier Knowles | Cornell Dubilier Knowles | CAPACITOR 1.5F 20% 3V TH | 156.43 | Bulk | DSF | 1.5 F | ±20% | 3 V | 320mOhm @ 1kHz | 1000 Hrs @ 85°C | PC Pins | Through Hole | Radial, Can | 0.098" (2.50mm) | 0.248" Dia (6.30mm) | 0.768" (19.50mm) | -40°C ~ 85°C
https://www.elna.co.jp:443/en/capacitor/double_layer/catalog/pdf/dbj_e.pdf | RSCBJ1045R5G07014T | Elna America | Elna America | CAP 100MF -20% +80% 5.5V T/H | 158.14 | Bulk | DBJ | 100 mF | -20%, +80% | 5.5 V | 150Ohm @ 1kHz | 1000 Hrs @ 85°C | PC Pins | Through Hole | Radial, Can | 0.197" (5.00mm) | 0.531" Dia (13.50mm) | 0.295" (7.50mm) | -10°C ~ 85°C
//mm.digikey.com/Volume0/opasdata/d220001/medias/docus/6448/DB%2C%20DBN%20Series.pdf | RSCB14735R5G07014T | Elna America | Elna America | CAP 47MF -20% +80% 5.5V T/H | 160.7 | Bulk | DB | 47 mF | -20%, +80% | 5.5 V | 120Ohm @ 1kHz | 1000 Hrs @ 70°C | PC Pins | Through Hole | Radial, Can | 0.197" (5.00mm) | 0.531" Dia (13.50mm) | 0.295" (7.50mm) | -25°C ~ 70°C
https://www.elna.co.jp/wp-content/uploads/2023/09/catalog_23-24_j.pdf | RSCX14735R5F05013U | Elna America | Elna America | CAP 47MF -20% +80% 5.5V T/H | 164.12 | Bulk | DX | 47 mF | -20%, +80% | 5.5 V | 120Ohm | 1000 Hrs @ 70°C | PC Pins | Through Hole | Axial, Can - Horizontal | 0.394" (10.00mm) | 0.453" Dia (11.50mm) | 0.217" (5.50mm) | -25°C ~ 70°C
//mm.digikey.com/Volume0/opasdata/d220001/medias/docus/6448/DB%2C%20DBN%20Series.pdf | RSCB13345R5G07014T | Elna America | Elna America | CAP 330MF -20% +80% 5.5V T/H | 171.81 | Bulk | DB | 330 mF | -20%, +80% | 5.5 V | 75Ohm @ 1kHz | 1000 Hrs @ 70°C | PC Pins | Through Hole | Radial, Can | 0.197" (5.00mm) | 0.531" Dia (13.50mm) | 0.295" (7.50mm) | -25°C ~ 70°C
https://www.tecategroup.com/products/data_sheet.php?i=TPL-0.5/8X12F | TPL-0.5/8X12F | Tecate Group | Tecate Group | CAP 500MF -10% +20% 2.7V T/H | 178.65 | Bulk | TPL | 500 mF | -10%, +20% | 2.7 V | 700mOhm @ 1kHz | 1000 Hrs @ 85°C | PC Pins | Through Hole | Radial, Can | 0.138" (3.50mm) | 0.315" Dia (8.00mm) | 0.531" (13.50mm) | -40°C ~ 85°C
https://www.cde.com/resources/catalogs/DSF.pdf | DSF405M3R0 | Cornell Dubilier Knowles | Cornell Dubilier Knowles | CAPACITOR 4F 20% 3V TH | 182.93 | Bulk | DSF | 4 F | ±20% | 3 V | 80mOhm @ 1kHz | 1000 Hrs @ 85°C | PC Pins | Through Hole | Radial, Can | 0.138" (3.50mm) | 0.315" Dia (8.00mm) | 0.846" (21.50mm) | -40°C ~ 85°C
https://www.cde.com/resources/catalogs/DSF.pdf | DSF705Q3R0 | Cornell Dubilier Knowles | Cornell Dubilier Knowles | CAPACITOR 7F -10%, +30% 3V TH | 194.04 | Bulk | DSF | 7 F | -10%, +30% | 3 V | 55mOhm @ 1kHz | 1000 Hrs @ 85°C | PC Pins | Through Hole | Radial, Can | 0.197" (5.00mm) | 0.394" Dia (10.00mm) | 1.063" (27.00mm) | -40°C ~ 85°C
https://www.tecategroup.com/products/data_sheet.php?i=TPLH-3R0/4.0WR8X20 | TPLH-3R0/4.0WR8X20 | Tecate Group | Tecate Group | CAP 4F 3.0V T/H | 194.89 | Bulk | TPLH-Radial 3V | 4 F | ±5% | 3 V | 140mOhm @ 1kHz | 1000 Hrs @ 65°C | PC Pins | Through Hole | Radial, Can | 0.138" (3.50mm) | 0.315" Dia (8.00mm) | 0.807" (20.50mm) | -40°C ~ 65°C
https://www.tecategroup.com/products/data_sheet.php?i=TPL-11/10X30F | TPL-11/10X30F | Tecate Group | Tecate Group | CAP 11F -10% +20% 2.7V T/H | 198.31 | Bulk | TPL | 11 F | -10%, +20% | 2.7 V | 60mOhm @ 1kHz | 1000 Hrs @ 85°C | PC Pins | Through Hole | Radial, Can | 0.197" (5.00mm) | 0.394" Dia (10.00mm) | 1.240" (31.50mm) | -40°C ~ 85°C
https://search.kemet.com/download/datasheet/FME0H473ZF | FME0H473ZF | KEMET | KEMET | CAP 47MF -20% +80% 5.5V T/H | 204.3 | Bulk | FME | 47 mF | -20%, +80% | 5.5 V | 20Ohm | 1000 Hrs @ 70°C | PC Pins | Through Hole | Radial | 0.197" (5.00mm) | 0.413" L x 0.197" W (10.50mm x 5.00mm) | 0.453" (11.50mm) | -25°C ~ 70°C
https://www.elna.co.jp:443/en/capacitor/double_layer/catalog/pdf/dbj_e.pdf | RSCBJ2245R5G07014T | Elna America | Elna America | CAP 220MF -20% +80% 5.5V T/H | 212.85 | Bulk | DBJ | 220 mF | -20%, +80% | 5.5 V | 150Ohm @ 1kHz | 1000 Hrs @ 85°C | PC Pins | Through Hole | Radial, Can | 0.197" (5.00mm) | 0.531" Dia (13.50mm) | 0.295" (7.50mm) | -10°C ~ 85°C
https://www.elna.co.jp/en/capacitor/double_layer/catalog/pdf/C-CHL_e.pdf | RSCHL2245R5G09014T | Elna America | Elna America | CAP 220MF -20% +80% 5.5V T/H | 221.39 | Bulk | DHL | 220 mF | -20%, +80% | 5.5 V | 40Ohm | 1000 Hrs @ 85°C | PC Pins | Through Hole | Radial, Can | 0.197" (5.00mm) | 0.531" Dia (13.50mm) | 0.374" (9.50mm) | -40°C ~ 85°C
https://www.tecategroup.com/products/data_sheet.php?i=TPLH-3R0/10WR10X30 | TPLH-3R0/10WR10X30 | Tecate Group | Tecate Group | CAP 10F 3.0V T/H | 223.1 | Bulk | TPLH-Radial 3V | 10 F | ±5% | 3 V | 40mOhm @ 1kHz | 1000 Hrs @ 65°C | PC Pins | Through Hole | Radial, Can | 0.197" (5.00mm) | 0.394" Dia (10.00mm) | 1.240" (31.50mm) | -40°C ~ 65°C
https://search.kemet.com/download/datasheet/FM0V473ZF | FM0V473ZF | KEMET | KEMET | CAP 47MF -20% +80% 3.5V T/H | 224.81 | Bulk | FM | 47 mF | -20%, +80% | 3.5 V | 200Ohm @ 1kHz | - | PC Pins | Through Hole | Radial | 0.197" (5.00mm) | 0.413" L x 0.197" W (10.50mm x 5.00mm) | 0.472" (12.00mm) | -25°C ~ 70°C
https://search.kemet.com/download/datasheet/FM0V104ZF | FM0V104ZF | KEMET | KEMET | CAP 100MF -20% +80% 3.5V T/H | 228.23 | Bulk | FM | 100 mF | -20%, +80% | 3.5 V | 100Ohm @ 1kHz | - | PC Pins | Through Hole | Radial | 0.197" (5.00mm) | 0.413" L x 0.197" W (10.50mm x 5.00mm) | 0.472" (12.00mm) | -25°C ~ 70°C
//mm.digikey.com/Volume0/opasdata/d220001/medias/docus/2517/DVS%20Series.pdf | RSCVS1043R6G08012T | Elna America | Elna America | CAP 100MF 3.6V SURFACE MNT | 241.05 | Tape & Reel (TR),Cut Tape (CT),Digi-Reel® | DVS | 100 mF | - | 3.6 V | 30Ohm | - | SMD (SMT) Tabs | Surface Mount | Radial, Can - SMD | - | 0.492" Dia (12.50mm) | 0.335" (8.50mm) | -25°C ~ 85°C
https://www.cde.com/resources/catalogs/DGH.pdf | DGH705Q2R7 | Cornell Dubilier Knowles | Cornell Dubilier Knowles | CAPACITOR 7F -10%, +30% 2.7V TH | 246.18 | Bulk | DGH | 7 F | -10%, +30% | 2.7 V | 55mOhm @ 1kHz | 1500 Hrs @ 85°C | PC Pins | Through Hole | Radial, Can | 0.197" (5.00mm) | 0.394" Dia (10.00mm) | 1.063" (27.00mm) | -40°C ~ 85°C
https://www.cde.com/resources/catalogs/EDC.pdf | EDC224Z5R5C | Cornell Dubilier Knowles | Cornell Dubilier Knowles | 0.22F, 5.5V | 249.6 | Bulk | EDC | 220 mF | -20%, +80% | 5.5 V | 75Ohm @ 1kHz | 1000 Hrs @ 70°C | PC Pins | Through Hole | Radial, Can | 0.197" (5.00mm) | 0.531" Dia (13.50mm) | 0.276" (7.00mm) | -25°C ~ 70°C
https://www.tecategroup.com/products/data_sheet.php?i=PBL-1.0/5.4 | SCAP,PBL-1.0/5.4 | Tecate Group | Tecate Group | CAP 1F 5.4V THROUGH HOLE UCAP PK | 264.13 | Bulk | PBL | 1 F | - | 5.4 V | 360mOhm @ 1kHz | 1000 Hrs @ 85°C | PC Pins | Through Hole | Radial, Can | 0.472" (12.00mm) | 0.866" L x 0.394" W (22.00mm x 10.00mm) | 0.827" (21.00mm) | -40°C ~ 85°C
https://www.cde.com/resources/catalogs/DGH.pdf | DGH106Q2R7B | Cornell Dubilier Knowles | Cornell Dubilier Knowles | CAPACITOR 10F -10%, +30% 2.7V TH | 266.7 | Bulk | DGH | 10 F | -10%, +30% | 2.7 V | 40mOhm @ 1kHz | 1500 Hrs @ 85°C | PC Pins | Through Hole | Radial, Can | 0.197" (5.00mm) | 0.492" Dia (12.50mm) | 1.063" (27.00mm) | -40°C ~ 85°C
https://www.cde.com/resources/catalogs/EDC.pdf | EDC473Z5R5H | Cornell Dubilier Knowles | Cornell Dubilier Knowles | 0.047F, 5.5V | 269.26 | Bulk | EDC | 47 mF | -20%, +80% | 5.5 V | 120Ohm @ 1kHz | 1000 Hrs @ 70°C | PC Pins | Through Hole | Axial, Can - Horizontal | 0.394" (10.00mm) | 0.453" Dia (11.50mm) | 0.236" (6.00mm) | -25°C ~ 70°C
https://www.vishay.com/docs/28450/230edlc-hv-enycap.pdf | MAL223051009E3 | Vishay Beyschlag/Draloric/BC Components | Vishay Beyschlag/Draloric/BC Components | CAP ALUM 60F 3V 2000H | 269.7954 | Box | ENYCAP™ 230 EDLC-HV | 60 F | -20%, +50% | 3 V | 13mOhm @ 1kHz | 2000 Hrs @ 85°C | PC Pins | Through Hole | Radial, Can | 0.295" (7.50mm) | 0.709" Dia (18.00mm) | 1.673" (42.50mm) | -40°C ~ 85°C
https://www.cde.com/resources/catalogs/DSF.pdf | DSF156Q3R0 | Cornell Dubilier Knowles | Cornell Dubilier Knowles | CAPACITOR 15F -10%, +30% 3V TH | 274.39 | Bulk | DSF | 15 F | -10%, +30% | 3 V | 55mOhm @ 1kHz | 1000 Hrs @ 85°C | PC Pins | Through Hole | Radial, Can | 0.197" (5.00mm) | 0.492" Dia (12.50mm) | 1.260" (32.00mm) | -40°C ~ 85°C
https://www.cde.com/resources/catalogs/DSF.pdf | DSF116Q3R0 | Cornell Dubilier Knowles | Cornell Dubilier Knowles | CAPACITOR 11F -10%, +30% 3V TH | 275.25 | Bulk | DSF | 11 F | -10%, +30% | 3 V | 50mOhm @ 1kHz | 1000 Hrs @ 85°C | PC Pins | Through Hole | Radial, Can | 0.197" (5.00mm) | 0.394" Dia (10.00mm) | 1.260" (32.00mm) | -40°C ~ 85°C
https://maxwell.com/wp-content/uploads/2021/08/XP_2_7_3F_ds_3001968_datasheet.pdf | BCAP0003 P270 X01 | Maxwell Technologies | Maxwell Technologies | CAP 3F -10% +20% 2.7V T/H | 279.52 | Bulk | XP | 3 F | -10%, +20% | 2.7 V | 70mOhm | - | PC Pins | Through Hole | Radial, Can | 0.138" (3.50mm) | 0.315" Dia (8.00mm) | 0.807" (20.50mm) | -40°C ~ 65°C
https://www.tecategroup.com/products/data_sheet.php?i=TPL-8.0/10X25F | TPL-8.0/10X25F | Tecate Group | Tecate Group | CAP 8F -10% +20% 2.7V T/H | 279.52 | Bulk | TPL | 8 F | -10%, +20% | 2.7 V | 60mOhm @ 1kHz | 1000 Hrs @ 85°C | PC Pins | Through Hole | Radial, Can | 0.197" (5.00mm) | 0.394" Dia (10.00mm) | 1.043" (26.50mm) | -40°C ~ 85°C
https://search.kemet.com/download/datasheet/FG0H224ZF | FG0H224ZF | KEMET | KEMET | CAP 220MF -20% +80% 5.5V T/H | 281.23 | Bulk | FG | 220 mF | -20%, +80% | 5.5 V | 100Ohm @ 1kHz | - | PC Pins | Through Hole | Radial, Can | 0.200" (5.08mm) | 0.512" Dia (13.00mm) | 0.354" (9.00mm) | -25°C ~ 70°C
https://search.kemet.com/download/datasheet/FGH0H104ZF | FGH0H104ZF | KEMET | KEMET | CAP 100MF -20% +80% 5.5V T/H | 283.79 | Bulk | FG | 100 mF | -20%, +80% | 5.5 V | 100Ohm @ 1kHz | 1000 Hrs @ 70°C | PC Pins | Through Hole | Radial, Can | 0.200" (5.08mm) | 0.433" Dia (11.00mm) | 0.217" (5.50mm) | -25°C ~ 70°C
https://www.tecategroup.com/products/data_sheet.php?i=TPLC-3R8/25MR8X20 | TPLC-3R8/25MR8X20 | Tecate Group | Tecate Group | CAP LITH HYBRID 25F 3.8V T/H | 287.21 | Tray | TPLC | 25 F | ±20% | 3.8 V | 300mOhm @ 1kHz | 1000 Hrs @ 70°C | PC Pins | Through Hole | Radial, Can | 0.138" (3.50mm) | 0.315" Dia (8.00mm) | 0.866" (22.00mm) | -15°C ~ 70°C
https://search.kemet.com/download/datasheet/FYD0H223ZF | FYD0H223ZF | KEMET | KEMET | CAP 22MF -20% +80% 5.5V T/H | 288.07 | Bulk | FYD | 22 mF | -20%, +80% | 5.5 V | 220Ohm @ 1kHz | - | PC Pins | Through Hole | Radial, Can | 0.200" (5.08mm) | 0.453" Dia (11.50mm) | 0.335" (8.50mm) | -25°C ~ 70°C
https://search.kemet.com/download/datasheet/FR0H473ZF | FR0H473ZF | KEMET | KEMET | CAP 47MF -20% +80% 5.5V T/H | 288.07 | Bulk | FR | 47 mF | -20%, +80% | 5.5 V | 110Ohm @ 1kHz | - | PC Pins | Through Hole | Radial, Can | 0.300" (7.62mm) | 0.846" Dia (21.50mm) | 0.866" (22.00mm) | -40°C ~ 85°C
//mm.digikey.com/Volume0/opasdata/d220001/medias/docus/61/DHL-G_Series_DS.pdf | RSCHL2245R5G09014GT | Elna America | Elna America | CAP 220MF -20% +80% 5.5V T/H | 291.49 | Bulk | DHL | 220 mF | -20%, +80% | 5.5 V | - | 1000 Hrs @ 85°C | PC Pins | Through Hole | Radial, Can | 0.197" (5.00mm) | 0.531" Dia (13.50mm) | 0.386" (9.80mm) | -40°C ~ 85°C
https://www.cde.com/resources/catalogs/EDC.pdf | EDC104Z5R5C | Cornell Dubilier Knowles | Cornell Dubilier Knowles | CAP 100MF -20% +80% 5.5V T/H | 297.47 | Bulk | EDC | 100 mF | -20%, +80% | 5.5 V | 75Ohm @ 1kHz | 1000 Hrs @ 70°C | PC Pins | Through Hole | Radial, Can | 0.197" (5.00mm) | 0.531" Dia (13.50mm) | 0.276" (7.00mm) | -25°C ~ 70°C
https://www.cde.com/resources/catalogs/DGH.pdf | DGH306Q2R7 | Cornell Dubilier Knowles | Cornell Dubilier Knowles | CAPACITOR 30F -10%, +30% 2.7V TH | 311.15 | Bag | DGH | 30 F | -10%, +30% | 2.7 V | 22mOhm @ 1kHz | 1500 Hrs @ 85°C | PC Pins | Through Hole | Radial, Can | 0.295" (7.50mm) | 0.630" Dia (16.00mm) | 1.260" (32.00mm) | -40°C ~ 85°C
https://search.kemet.com/download/datasheet/FYL0H473ZF | FYL0H473ZF | KEMET | KEMET | CAP 47MF -20% +80% 5.5V T/H | 313.71 | Bulk | FYL | 47 mF | -20%, +80% | 5.5 V | 200Ohm @ 1kHz | - | PC Pins | Through Hole | Radial, Can | 0.200" (5.08mm) | 0.472" Dia (12.00mm) | 0.217" (5.50mm) | -25°C ~ 70°C
https://search.kemet.com/download/datasheet/FYD0H473ZF | FYD0H473ZF | KEMET | KEMET | CAP 47MF -20% +80% 5.5V T/H | 313.71 | Bulk | FYD | 47 mF | -20%, +80% | 5.5 V | 220Ohm @ 1kHz | - | PC Pins | Through Hole | Radial, Can | 0.200" (5.08mm) | 0.453" Dia (11.50mm) | 0.335" (8.50mm) | -25°C ~ 70°C
https://www.eaton.com/content/dam/eaton/products/electronic-components/resources/data-sheet/eaton-hb-supercapacitor-data-sheet.pdf | HB1020-2R5505-R | Eaton - Electronics Division | Eaton - Electronics Division | CAP 5F -10% +30% 2.5V T/H | 314.57 | Bulk | HB | 5 F | -10%, +30% | 2.5 V | 100mOhm @ 100Hz | 1000 Hrs @ 70°C | PC Pins | Through Hole | Radial, Can | 0.197" (5.00mm) | 0.413" Dia (10.50mm) | 0.878" (22.30mm) | -25°C ~ 70°C
https://search.kemet.com/download/datasheet/FR0H104ZF | FR0H104ZF | KEMET | KEMET | CAP 100MF -20% +80% 5.5V T/H | 324.82 | Bulk | FR | 100 mF | -20%, +80% | 5.5 V | 150Ohm @ 1kHz | - | PC Pins | Through Hole | Radial, Can | 0.200" (5.08mm) | 0.571" Dia (14.50mm) | 0.610" (15.50mm) | -40°C ~ 85°C
https://www.elna.co.jp/en/capacitor/double_layer/catalog/pdf/C-CHL_e.pdf | RSCHL1055R5L09015T | Elna America | Elna America | CAP 1F -20% +80% 5.5V T/H | 328.24 | Bulk | DHL | 1 F | -20%, +80% | 5.5 V | 20Ohm | 1000 Hrs @ 85°C | PC Pins | Through Hole | Radial, Can | 0.197" (5.00mm) | 0.846" Dia (21.50mm) | 0.374" (9.50mm) | -40°C ~ 85°C
https://www.tecategroup.com/products/data_sheet.php?i=TPL-15/12X31F | TPL-15/12X31F | Tecate Group | Tecate Group | CAP 15F -10% +20% 2.7V T/H | 329.1 | Bulk | TPL | 15 F | -10%, +20% | 2.7 V | 35mOhm @ 1kHz | 1000 Hrs @ 85°C | PC Pins | Through Hole | Radial, Can | 0.209" (5.30mm) | 0.492" Dia (12.50mm) | 1.299" (33.00mm) | -40°C ~ 85°C
https://www.vishay.com/docs/28450/230edlc-hv-enycap.pdf | MAL223051011E3 | Vishay Beyschlag/Draloric/BC Components | Vishay Beyschlag/Draloric/BC Components | CAP 5F -20% +50% 3V T/H | 330.81 | Tray | ENYCAP™ 230 EDLC-HV | 5 F | -20%, +50% | 3 V | 37mOhm @ 1kHz | 1000 Hrs @ 85°C | PC Pins | Through Hole | Radial, Can | 0.197" (5.00mm) | 0.394" Dia (10.00mm) | 0.866" (22.00mm) | -40°C ~ 85°C
https://www.elna.co.jp/en/capacitor/double_layer/catalog/pdf/C-CHL_e.pdf | RSCHL4735R5G09014T | Elna America | Elna America | CAP 47MF -20% +80% 5.5V T/H | 331.66 | Bulk | DHL | 47 mF | -20%, +80% | 5.5 V | 40Ohm | 1000 Hrs @ 85°C | PC Pins | Through Hole | Radial, Can | 0.197" (5.00mm) | 0.531" Dia (13.50mm) | 0.374" (9.50mm) | -40°C ~ 85°C
https://www.elna.co.jp/en/capacitor/double_layer/catalog/pdf/C-CHL_e.pdf | RSCHL1045R5G09014T | Elna America | Elna America | CAP 100MF -20% +80% 5.5V T/H | 333.37 | Bulk | DHL | 100 mF | -20%, +80% | 5.5 V | 40Ohm | 1000 Hrs @ 85°C | PC Pins | Through Hole | Radial, Can | 0.197" (5.00mm) | 0.531" Dia (13.50mm) | 0.374" (9.50mm) | -40°C ~ 85°C
https://search.kemet.com/download/datasheet/FMC0H334ZF | FMC0H334ZF | KEMET | KEMET | CAP 330MF -20% +80% 5.5V T/H | 341.92 | Bulk | FMC | 330 mF | -20%, +80% | 5.5 V | 25Ohm | 1000 Hrs @ 70°C | PC Pins | Through Hole | Radial | 0.197" (5.00mm) | 0.551" L x 0.354" W (14.00mm x 9.00mm) | 0.591" (15.00mm) | -25°C ~ 70°C
https://content.kemet.com/datasheets/KEM_S6011_FC.pdf | FC0V104ZFTBR24 | KEMET | KEMET | CAP 100MF -20% +80% 3.5V SMD | 342.77 | Tape & Reel (TR),Cut Tape (CT),Digi-Reel® | FC | 100 mF | -20%, +80% | 3.5 V | 50Ohm @ 1kHz | - | SMD (SMT) Tabs | Surface Mount | Radial, Can - SMD | - | 0.413" Dia (10.50mm) | 0.217" (5.50mm) | -25°C ~ 70°C
https://www.vishay.com/docs/28421/220edlc-enycap.pdf | MAL222091004E3 | Vishay Beyschlag/Draloric/BC Components | Vishay Beyschlag/Draloric/BC Components | CAP 25F -20% +50% 2.7V T/H | 342.77 | Tray | ENYCAP™ 220 EDLC | 25 F | -20%, +50% | 2.7 V | 15mOhm | 1000 Hrs @ 85°C | PC Pins | Through Hole | Radial, Can | 0.295" (7.50mm) | 0.709" Dia (18.00mm) | 0.866" (22.00mm) | -40°C ~ 85°C
https://www.cde.com/resources/catalogs/EDC.pdf | EDC155Z5R5V | Cornell Dubilier Knowles | Cornell Dubilier Knowles | 1.5F, 5.5V | 350.47 | Tray | EDC | 1.5 F | -20%, +80% | 5.5 V | 30Ohm @ 1kHz | 1000 Hrs @ 70°C | PC Pins | Through Hole | Axial, Can - Vertical | 0.197" (5.00mm) | 0.748" Dia (19.00mm) | 0.787" (20.00mm) | -25°C ~ 70°C
//mm.digikey.com/Volume0/opasdata/d220001/medias/docus/6448/DB%2C%20DBN%20Series.pdf | RSCBN4745R5L08015T | Elna America | Elna America | CAP 470MF -20% +80% 5.5V T/H | 357.31 | Bulk | DBN | 470 mF | -20%, +80% | 5.5 V | 20Ohm @ 1kHz | 1000 Hrs @ 70°C | PC Pins | Through Hole | Radial, Can | 0.197" (5.00mm) | 0.846" Dia (21.50mm) | 0.315" (8.00mm) | -25°C ~ 70°C
https://www.cde.com/resources/catalogs/DGH.pdf | DGH206Q2R7 | Cornell Dubilier Knowles | Cornell Dubilier Knowles | CAPACITOR 20F -10%, +30% 2.7V TH | 359.87 | Bag | DGH | 20 F | -10%, +30% | 2.7 V | 30mOhm @ 1kHz | 1500 Hrs @ 85°C | PC Pins | Through Hole | Radial, Can | 0.295" (7.50mm) | 0.630" Dia (16.00mm) | 1.063" (27.00mm) | -40°C ~ 85°C
https://datasheets.kyocera-avx.com/AVX-SCM.pdf | SCMR14J334SSBA0 | KYOCERA AVX | KYOCERA AVX | CAP 330MF -10% +30% 8.1V T/H | 361.3097 | Bulk | SCM | 330 mF | -10%, +30% | 8.1 V | 500mOhm @ 1kHz | 1000 Hrs @ 65°C | PC Pins | Through Hole | Radial, Can | 0.531" (13.50mm) | 1.047" L x 0.374" W (26.60mm x 9.50mm) | 0.709" (18.00mm) | -40°C ~ 65°C
https://www.cde.com/resources/catalogs/EDS.pdf | EDS224Z5R5C | Cornell Dubilier Knowles | Cornell Dubilier Knowles | 0.22F, 5.5V | 369.27 | Bulk | EDS | 220 mF | -20%, +80% | 5.5 V | 75Ohm @ 1kHz | 1000 Hrs @ 85°C | PC Pins | Through Hole | Radial, Can | 0.197" (5.00mm) | 0.531" Dia (13.50mm) | 0.374" (9.50mm) | -25°C ~ 85°C
https://datasheets.kyocera-avx.com/AVX-SCC.pdf | SCCT30B156SRB | KYOCERA AVX | KYOCERA AVX | CAPACITOR 15F -10% +30% 2.7V T/H | 370.98 | Bulk | SCC | 15 F | -10%, +30% | 2.7 V | 35mOhm @ 1kHz | 1000 Hrs @ 60°C | PC Pins | Through Hole | Radial, Can | 0.217" (5.50mm) | 0.492" Dia (12.50mm) | 1.260" (32.00mm) | -40°C ~ 65°C
https://www.tecategroup.com/products/data_sheet.php?i=TPLH-3R0/25WR16X26 | TPLH-3R0/25WR16X26 | Tecate Group | Tecate Group | CAP 25F 3.0V T/H | 375.26 | Bulk | TPLH-Radial 3V | 25 F | ±5% | 3 V | 25mOhm @ 1kHz | 1000 Hrs @ 65°C | PC Pins | Through Hole | Radial, Can | 0.295" (7.50mm) | 0.630" Dia (16.00mm) | 1.083" (27.50mm) | -40°C ~ 65°C
https://www.vishay.com/docs/28449/225edlc-r-enycap.pdf | MAL222551004E3 | Vishay Beyschlag/Draloric/BC Components | Vishay Beyschlag/Draloric/BC Components | CAP ALUM 25F 2.7V 2000H | 380.39 | Box | ENYCAP™ 225 EDLC-R | 25 F | -20%, +50% | 2.7 V | 15mOhm @ 1kHz | 2000 Hrs @ 85°C | PC Pins | Through Hole | Radial, Can | 0.295" (7.50mm) | 0.709" Dia (18.00mm) | 0.787" (20.00mm) | -40°C ~ 85°C
https://www.vishay.com/docs/28421/220edlc-enycap.pdf | MAL222091001E3 | Vishay Beyschlag/Draloric/BC Components | Vishay Beyschlag/Draloric/BC Components | CAP 40F -20% +50% 2.7V T/H | 381.24 | Tray | ENYCAP™ 220 EDLC | 40 F | -20%, +50% | 2.7 V | 12mOhm | 1000 Hrs @ 85°C | PC Pins | Through Hole | Radial, Can | 0.295" (7.50mm) | 0.709" Dia (18.00mm) | 1.319" (33.50mm) | -40°C ~ 85°C
https://maxwell.com/wp-content/uploads/2021/08/3002554-EN.4_3V-10F-Datasheet_20200413.pdf | BCAP0010 P300 X12 | Maxwell Technologies | Maxwell Technologies | CAP 10F 3V THROUGH HOLE | 406.03 | Bulk | XP | 10 F | - | 3 V | 25mOhm | - | PC Pins | Through Hole | Radial, Can | 0.197" (5.00mm) | 0.394" Dia (10.00mm) | 1.240" (31.50mm) | -40°C ~ 65°C
https://www.vishay.com/docs/28449/225edlc-r-enycap.pdf | MAL222551003E3 | Vishay Beyschlag/Draloric/BC Components | Vishay Beyschlag/Draloric/BC Components | CAP ALUM 20F 2.7V 2000H | 412.87 | Box | ENYCAP™ 225 EDLC-R | 20 F | -20%, +50% | 2.7 V | 18mOhm @ 1kHz | 2000 Hrs @ 85°C | PC Pins | Through Hole | Radial, Can | 0.295" (7.50mm) | 0.630" Dia (16.00mm) | 0.866" (22.00mm) | -40°C ~ 85°C
https://www.vishay.com/docs/28449/225edlc-r-enycap.pdf | MAL222551006E3 | Vishay Beyschlag/Draloric/BC Components | Vishay Beyschlag/Draloric/BC Components | CAP ALUM 25F 2.7V 2000H | 413.72 | Box | ENYCAP™ 225 EDLC-R | 25 F | -20%, +50% | 2.7 V | 16mOhm @ 1kHz | 2000 Hrs @ 85°C | PC Pins | Through Hole | Radial, Can | 0.295" (7.50mm) | 0.630" Dia (16.00mm) | 1.063" (27.00mm) | -40°C ~ 85°C
https://www.cde.com/resources/catalogs/DSF.pdf | DSF256Q3R0 | Cornell Dubilier Knowles | Cornell Dubilier Knowles | CAPACITOR 25F -10%, +30% 3V TH | 418.85 | Bulk | DSF | 25 F | -10%, +30% | 3 V | 25mOhm @ 1kHz | 1000 Hrs @ 85°C | PC Pins | Through Hole | Radial, Can | 0.295" (7.50mm) | 0.630" Dia (16.00mm) | 1.063" (27.00mm) | -40°C ~ 85°C
https://www.tecategroup.com/products/data_sheet.php?i=TPL-22/12X35F | TPL-22/12X35F | Tecate Group | Tecate Group | CAP 22F -10% +20% 2.7V T/H | 419.71 | Bulk | TPL | 22 F | -10%, +20% | 2.7 V | 30mOhm @ 1kHz | 1000 Hrs @ 85°C | PC Pins | Through Hole | Radial, Can | 0.209" (5.30mm) | 0.492" Dia (12.50mm) | 1.457" (37.00mm) | -40°C ~ 85°C
https://www.cde.com/resources/catalogs/DSF.pdf | DSF356Q3R0 | Cornell Dubilier Knowles | Cornell Dubilier Knowles | CAPACITOR 35F -10%, +30% 3V TH | 426.55 | Bulk | DSF | 35 F | -10%, +30% | 3 V | 25mOhm @ 1kHz | 1000 Hrs @ 85°C | PC Pins | Through Hole | Radial, Can | 0.295" (7.50mm) | 0.630" Dia (16.00mm) | 1.319" (33.50mm) | -40°C ~ 85°C
https://search.kemet.com/download/datasheet/FYH0H104ZF | FYH0H104ZF | KEMET | KEMET | CAP 100MF -20% +80% 5.5V T/H | 444.5 | Bulk | FYH | 100 mF | -20%, +80% | 5.5 V | 50Ohm @ 1kHz | - | PC Pins | Through Hole | Radial, Can | 0.200" (5.08mm) | 0.650" Dia (16.50mm) | 0.295" (7.50mm) | -25°C ~ 70°C
https://www.tecategroup.com/products/data_sheet.php?i=TPLH-3R0/38WR12X46 | TPLH-3R0/38WR12X46 | Tecate Group | Tecate Group | CAP 38F 3.0V T/H | 449.62 | Bulk | TPLH-Radial 3V | 38 F | ±5% | 3 V | 16mOhm @ 1kHz | 1000 Hrs @ 65°C | PC Pins | Through Hole | Radial, Can | 0.209" (5.30mm) | 0.492" Dia (12.50mm) | 1.870" (47.50mm) | -40°C ~ 65°C
https://www.eaton.com/content/dam/eaton/products/electronic-components/resources/data-sheet/eaton-kr-supercapacitors-coin-cells-data-sheet.pdf | KR-5R5C474H-R | Eaton - Electronics Division | Eaton - Electronics Division | CAP 0.47F 5.5V COIN CELL | 454.75 | Bulk | KR | 470 mF | -20%, +80% | 5.5 V | 50Ohm @ 1kHz | 1000 Hrs @ 70°C | PC Pins | Through Hole | Radial, Can | 0.197" (5.00mm) | 0.571" Dia (14.50mm) | 0.256" (6.50mm) | -25°C ~ 70°C
https://www.eaton.com/content/dam/eaton/products/electronic-components/resources/data-sheet/eaton-kr-supercapacitors-coin-cells-data-sheet.pdf | KR-5R5C334-R | Eaton - Electronics Division | Eaton - Electronics Division | CAP 330MF -20% +80% 5.5V T/H | 459.03 | Bulk | KR | 330 mF | -20%, +80% | 5.5 V | 50Ohm @ 1kHz | 1000 Hrs @ 70°C | PC Pins | Through Hole | Radial, Can | 0.197" (5.00mm) | 0.531" Dia (13.50mm) | 0.256" (6.50mm) | -25°C ~ 70°C
https://www.vishay.com/docs/28449/225edlc-r-enycap.pdf | MAL222591004E3 | Vishay Beyschlag/Draloric/BC Components | Vishay Beyschlag/Draloric/BC Components | CAP 25F -20% +50% 2.7V T/H | 470.99 | Tray | ENYCAP™ 225 EDLC-R | 25 F | -20%, +50% | 2.7 V | 15mOhm @ 1kHz | 2000 Hrs @ 85°C | PC Pins | Through Hole | Radial, Can | 0.295" (7.50mm) | 0.709" Dia (18.00mm) | 0.866" (22.00mm) | -40°C ~ 85°C
https://www.cde.com/resources/catalogs/EDC.pdf | EDC105Z5R5V | Cornell Dubilier Knowles | Cornell Dubilier Knowles | CAP 1F -20% +80% 5.5V T/H | 478.69 | Tray | EDC | 1 F | -20%, +80% | 5.5 V | 30Ohm @ 1kHz | 1000 Hrs @ 70°C | PC Pins | Through Hole | Axial, Can - Vertical | 0.197" (5.00mm) | 0.748" Dia (19.00mm) | 0.787" (20.00mm) | -25°C ~ 70°C
https://www.cde.com/resources/catalogs/DGH.pdf | DGH706Q2R7 | Cornell Dubilier Knowles | Cornell Dubilier Knowles | CAPACITOR 70F -10%, +30% 2.7V TH | 478.69 | Bulk | DGH | 70 F | -10%, +30% | 2.7 V | 14mOhm @ 1kHz | 1500 Hrs @ 85°C | PC Pins | Through Hole | Radial, Can | 0.295" (7.50mm) | 0.709" Dia (18.00mm) | 2.047" (52.00mm) | -40°C ~ 85°C
https://www.vishay.com/docs/28455/235edlc-hvr-enycap.pdf | MAL223551006E3 | Vishay Beyschlag/Draloric/BC Components | Vishay Beyschlag/Draloric/BC Components | CAP ALUM 25F 3V 2000H | 485.53 | Box | ENYCAP™ 235 EDLC-HVR | 25 F | -20%, +50% | 3 V | 20mOhm @ 1kHz | 2000 Hrs @ 85°C | PC Pins | Through Hole | Radial, Can | 0.295" (7.50mm) | 0.630" Dia (16.00mm) | 1.063" (27.00mm) | -40°C ~ 85°C
https://www.elna.co.jp:443/en/capacitor/double_layer/catalog/pdf/dvn_e.pdf | RSCVN2245R5G08012T | Elna America | Elna America | CAP 220MF -20% +80% 5.5V SMD | 494.93 | Tape & Reel (TR),Cut Tape (CT),Digi-Reel® | DVN | 220 mF | -20%, +80% | 5.5 V | 30Ohm | 1000 Hrs @ 70°C | SMD (SMT) Tabs | Surface Mount | Radial, Can - SMD | - | 0.492" Dia (12.50mm) | 0.335" (8.50mm) | -25°C ~ 70°C
https://www.tecategroup.com/products/data_sheet.php?i=TPL-28/12X40F | TPL-28/12X40F | Tecate Group | Tecate Group | CAP 28F -10% +20% 2.7V T/H | 496.64 | Bulk | TPL | 28 F | -10%, +20% | 2.7 V | 25mOhm @ 1kHz | 1000 Hrs @ 85°C | PC Pins | Through Hole | Radial, Can | 0.209" (5.30mm) | 0.492" Dia (12.50mm) | 1.634" (41.50mm) | -40°C ~ 85°C
https://www.tecategroup.com/products/data_sheet.php?i=TPLC-3R8/50MR10X20 | TPLC-3R8/50MR10X20 | Tecate Group | Tecate Group | CAP LITH HYBRID 50F 3.8V T/H | 498.35 | Tray | TPLC | 50 F | ±20% | 3.8 V | 235mOhm @ 1kHz | 1000 Hrs @ 70°C | PC Pins | Through Hole | Radial, Can | 0.197" (5.00mm) | 0.394" Dia (10.00mm) | 0.866" (22.00mm) | -15°C ~ 70°C
https://datasheets.kyocera-avx.com/AVX-SCC.pdf | SCCT47B406SRB | KYOCERA AVX | KYOCERA AVX | SUPERCAP CYLINDRICAL | 501.77 | Bulk | SCC | 40 F | -10%, +30% | 2.7 V | 19mOhm @ 1kHz | 2000 Hrs @ 65°C | PC Pins | Through Hole | Radial, Can | 0.217" (5.50mm) | 0.492" Dia (12.50mm) | 1.909" (48.50mm) | -40°C ~ 65°C
https://www.vishay.com/docs/28450/230edlc-hv-enycap.pdf | MAL223091004E3 | Vishay Beyschlag/Draloric/BC Components | Vishay Beyschlag/Draloric/BC Components | CAP 25F -20% +50% 3V T/H | 506.04 | Tray | ENYCAP™ 230 EDLC-HV | 25 F | -20%, +50% | 3 V | 19mOhm @ 1kHz | 2000 Hrs @ 85°C | PC Pins | Through Hole | Radial, Can | 0.295" (7.50mm) | 0.709" Dia (18.00mm) | 0.866" (22.00mm) | -40°C ~ 85°C
https://www.vishay.com/docs/28455/235edlc-hvr-enycap.pdf | MAL223591004E3 | Vishay Beyschlag/Draloric/BC Components | Vishay Beyschlag/Draloric/BC Components | 25F 3,0V 18X20 | 525.7 | Tray | ENYCAP™ 235 EDLC-HVR | 25 F | -20%, +50% | 3 V | 19mOhm @ 1kHz | 2000 Hrs @ 85°C | PC Pins | Through Hole | Radial, Can | 0.295" (7.50mm) | 0.709" Dia (18.00mm) | 0.866" (22.00mm) | -40°C ~ 85°C
https://www.eaton.com/content/dam/eaton/products/electronic-components/resources/data-sheet/eaton-kvr-supercapacitors-coin-cells-data-sheet-elx1175-en.pdf | KVR-5R0C105-R | Eaton - Electronics Division | Eaton - Electronics Division | SUPERCAPACITOR COIN 5V 1F CYL | 528.27 | Tray | KVR | 1 F | -20%, +80% | 5 V | 30Ohm | 1000 Hrs @ 70°C | PC Pins | Through Hole | Radial, Can | 0.197" (5.00mm) | 0.819" Dia (20.80mm) | 0.319" (8.10mm) | -25°C ~ 70°C
https://datasheets.kyocera-avx.com/AVX-SCC-3.0V.pdf | SCCU25E256SRB | KYOCERA AVX | KYOCERA AVX | CAP 25F -10% +30% 3V T/H | 528.27 | Bulk | SCC | 25 F | -10%, +30% | 3 V | 27mOhm @ 1kHz | 1000 Hrs @ 60°C | PC Pins | Through Hole | Radial, Can | 0.295" (7.50mm) | 0.630" Dia (16.00mm) | 1.063" (27.00mm) | -40°C ~ 65°C
//mm.digikey.com/Volume0/opasdata/d220001/medias/docus/4884/VPF_Series_DS.pdf | VPF406M3R8 | Cornell Dubilier Knowles | Cornell Dubilier Knowles | CAP LITH HYBRID 40F 20% 3.8V T/H | 529.98 | Bulk | VPF | 40 F | ±20% | 3.8 V | 250mOhm @ 1kHz | 1000 Hrs @ 60°C | PC Pins | Through Hole | Radial, Can | 0.197" (5.00mm) | 0.394" Dia (10.00mm) | 0.709" (18.00mm) | -25°C ~ 60°C
https://www.tecategroup.com/products/data_sheet.php?i=TPL-60/18X40F | TPL-60/18X40F | Tecate Group | Tecate Group | CAP 60F -10% +20% 2.7V T/H | 534.25 | Bulk | TPL | 60 F | -10%, +20% | 2.7 V | 14mOhm @ 1kHz | 1000 Hrs @ 85°C | PC Pins | Through Hole | Radial, Can | 0.295" (7.50mm) | 0.709" Dia (18.00mm) | 1.634" (41.50mm) | -40°C ~ 85°C
https://search.kemet.com/download/datasheet/FYH0H105ZF | FYH0H105ZF | KEMET | KEMET | CAP 1F -20% +80% 5.5V T/H | 544.51 | Bulk | FYH | 1 F | -20%, +80% | 5.5 V | 20Ohm @ 1kHz | - | PC Pins | Through Hole | Radial, Can | 0.400" (10.16mm) | 1.122" Dia (28.50mm) | 0.433" (11.00mm) | -25°C ~ 70°C
https://www.vishay.com/docs/28450/230edlc-hv-enycap.pdf | MAL223091001E3 | Vishay Beyschlag/Draloric/BC Components | Vishay Beyschlag/Draloric/BC Components | CAP 40F -20% +50% 3V T/H | 546.22 | Tray | ENYCAP™ 230 EDLC-HV | 40 F | -20%, +50% | 3 V | 16mOhm @ 1kHz | 2000 Hrs @ 85°C | PC Pins | Through Hole | Radial, Can | 0.295" (7.50mm) | 0.709" Dia (18.00mm) | 1.319" (33.50mm) | -40°C ~ 85°C
https://www.vishay.com/docs/28421/220edlc-enycap.pdf | MAL222051008E3 | Vishay Beyschlag/Draloric/BC Components | Vishay Beyschlag/Draloric/BC Components | CAP ALUM 50F 2.7V 1000H | 549.64 | Box | ENYCAP™ 220 EDLC | 50 F | -20%, +50% | 2.7 V | 10mOhm @ 1kHz | 1000 Hrs @ 85°C | PC Pins | Through Hole | Radial, Can | 0.295" (7.50mm) | 0.709" Dia (18.00mm) | 1.476" (37.50mm) | -40°C ~ 85°C
https://www.eaton.com/content/dam/eaton/products/electronic-components/resources/data-sheet/eaton-kr-supercapacitors-coin-cells-data-sheet.pdf | KR-5R5C105H-R | Eaton - Electronics Division | Eaton - Electronics Division | CAP 1F -20% +80% 5.5V T/H | 551.35 | Bulk | KR | 1 F | -20%, +80% | 5.5 V | 30Ohm | 1000 Hrs @ 70°C | PC Pins | Through Hole | Radial, Can | 0.197" (5.00mm) | 0.846" Dia (21.50mm) | 0.280" (7.10mm) | -25°C ~ 70°C
https://www.vishay.com/docs/28455/235edlc-hvr-enycap.pdf | MAL223591002E3 | Vishay Beyschlag/Draloric/BC Components | Vishay Beyschlag/Draloric/BC Components | 35F 3,0V 16X31 | 552.2 | Tray | ENYCAP™ 235 EDLC-HVR | 35 F | -20%, +50% | 3 V | 18mOhm @ 1kHz | 2000 Hrs @ 85°C | PC Pins | Through Hole | Radial, Can | 0.295" (7.50mm) | 0.630" Dia (16.00mm) | 1.319" (33.50mm) | -40°C ~ 85°C
https://datasheets.kyocera-avx.com/AVX-SCC-3.0V.pdf | SCCT30E156SRB | KYOCERA AVX | KYOCERA AVX | CAPACITOR 15F -10% +30% 3V T/H | 557.33 | Bulk | SCC | 15 F | -10%, +30% | 3 V | 40mOhm @ 1kHz | 1000 Hrs @ 60°C | PC Pins | Through Hole | Radial, Can | 0.217" (5.50mm) | 0.492" Dia (12.50mm) | 1.260" (32.00mm) | -40°C ~ 65°C
https://www.vishay.com/docs/28455/235edlc-hvr-enycap.pdf | MAL223591007E3 | Vishay Beyschlag/Draloric/BC Components | Vishay Beyschlag/Draloric/BC Components | 30F 3,0V 18X25 | 559.89 | Tray | ENYCAP™ 235 EDLC-HVR | 30 F | -20%, +50% | 3 V | 17mOhm @ 1kHz | 2000 Hrs @ 85°C | PC Pins | Through Hole | Radial, Can | 0.295" (7.50mm) | 0.709" Dia (18.00mm) | 1.063" (27.00mm) | -40°C ~ 85°C
https://www.tecategroup.com/products/data_sheet.php?i=TPLH-2R7/44WR12X46 | TPLH-2R7/44WR12X46 | Tecate Group | Tecate Group | CAP 44F 2.7V THROUGH HOLE | 560.75 | Bulk | TPLH-Radial | 44 F | - | 2.7 V | 13mOhm @ 1kHz | 1500 Hrs @ 85°C | PC Pins | Through Hole | Radial, Can | 0.209" (5.30mm) | 0.492" Dia (12.50mm) | 1.890" (48.00mm) | -40°C ~ 85°C
https://datasheets.kyocera-avx.com/AVX-SCM.pdf | SCMR14G334SRBA0 | KYOCERA AVX | KYOCERA AVX | CAP 330MF -10% +30% 7.5V T/H | 569.3 | Bulk | SCM | 330 mF | -10%, +30% | 7.5 V | 450mOhm @ 1kHz | 1000 Hrs @ 65°C | PC Pins | Through Hole | Radial, Can | 0.531" (13.50mm) | 0.945" L x 0.315" W (24.00mm x 8.00mm) | 0.630" (16.00mm) | -40°C ~ 65°C
https://search.kemet.com/download/datasheet/FS0H474ZF | FS0H474ZF | KEMET | KEMET | CAP 470MF -20% +80% 5.5V T/H | 580.41 | Bulk | FS | 470 mF | -20%, +80% | 5.5 V | 13Ohm @ 1kHz | - | PC Pins | Through Hole | Radial, Can | 0.300" (7.62mm) | 0.846" Dia (21.50mm) | 0.512" (13.00mm) | -25°C ~ 70°C
https://www.eaton.com/content/dam/eaton/products/electronic-components/resources/data-sheet/eaton-pb%20supercapacitors-cylindrical-pack-data-sheet.pdf | PB-5R0H105-R | Eaton - Electronics Division | Eaton - Electronics Division | CAP 1F -20% +80% 5V T/H | 586.39 | Bulk | PB | 1 F | -20%, +80% | 5 V | 500mOhm @ 100Hz | 1000 Hrs @ 70°C | PC Pins | Through Hole | Radial, Can | 0.465" (11.80mm) | 0.866" L x 0.681" W (22.00mm x 17.30mm) | 0.354" (9.00mm) | -25°C ~ 70°C
https://www.vishay.com/docs/28449/225edlc-r-enycap.pdf | MAL222591008E3 | Vishay Beyschlag/Draloric/BC Components | Vishay Beyschlag/Draloric/BC Components | CAP 50F -20% +50% 2.7V T/H | 588.96 | Tray | ENYCAP™ 225 EDLC-R | 50 F | -20%, +50% | 2.7 V | 10mOhm @ 1kHz | 2000 Hrs @ 85°C | PC Pins | Through Hole | Radial, Can | 0.295" (7.50mm) | 0.709" Dia (18.00mm) | 1.476" (37.50mm) | -40°C ~ 85°C
https://datasheets.kyocera-avx.com/AVX-SCM.pdf | SCMR14J334SRBA0 | KYOCERA AVX | KYOCERA AVX | CAP 330MF -10% +30% 8.1V T/H | 588.96 | Bulk | SCM | 330 mF | -10%, +30% | 8.1 V | 500mOhm @ 1kHz | 1000 Hrs @ 65°C | PC Pins | Through Hole | Radial, Can | 0.531" (13.50mm) | 0.945" L x 0.315" W (24.00mm x 8.00mm) | 0.630" (16.00mm) | -40°C ~ 65°C
https://www.vishay.com/docs/28421/220edlc-enycap.pdf | MAL222090004E3 | Vishay Beyschlag/Draloric/BC Components | Vishay Beyschlag/Draloric/BC Components | CAP 20F -20% +50% 2.7V T/H | 603.49 | Tray | ENYCAP™ 220 EDLC | 20 F | -20%, +50% | 2.7 V | 28mOhm | 1000 Hrs @ 85°C | PC Pins | Through Hole | Radial, Can | 0.295" (7.50mm) | 0.709" Dia (18.00mm) | 0.866" (22.00mm) | -40°C ~ 85°C
https://www.tecategroup.com/products/data_sheet.php?i=PBLL-5.0/5.4 | SCAP,PBLL-5.0/5.4 | Tecate Group | Tecate Group | CAP 5F 5.4V UCAP PACK | 615.46 | Bulk | PBLL | 5 F | - | 5.4 V | 185mOhm @ 1kHz | 1000 Hrs @ 85°C | Wire Leads with Connector | User Defined | Radial, Can | - | 0.866" L x 0.472" W (22.00mm x 12.00mm) | 1.378" (35.00mm) | -40°C ~ 85°C
https://www.eaton.com/content/dam/eaton/products/electronic-components/resources/data-sheet/eaton-supercapacitor-hybrid-cylindrical-cells-data-sheet.pdf | HS1025-3R8706-R | Eaton - Electronics Division | Eaton - Electronics Division | CAP LITH HYBRID 70F 20% 3.8V TH | 618.02 | Bulk | HS | 70 F | ±20% | 3.8 V | 250mOhm | 1000 Hrs @ 70°C | PC Pins | Through Hole | Radial, Can | 0.197" (5.00mm) | 0.413" Dia (10.50mm) | 1.063" (27.00mm) | -15°C ~ 70°C
https://www.eaton.com/content/dam/eaton/products/electronic-components/resources/data-sheet/eaton-tv-supercapacitors-cylindrical-cells-data-sheet.pdf | TV1245-3R0346-R | Eaton - Electronics Division | Eaton - Electronics Division | CAP 34F -10% +30% 3V T/H | 623.15 | Bulk | TV | 34 F | -10%, +30% | 3 V | 16mOhm | 1000 Hrs @ 85°C | PC Pins | Through Hole | Radial, Can | 0.197" (5.00mm) | 0.508" Dia (12.90mm) | 1.929" (49.00mm) | -40°C ~ 85°C
https://datasheets.kyocera-avx.com/AVX-SCM.pdf | SCMR18G604SRBB0 | KYOCERA AVX | KYOCERA AVX | CAP 600MF -10% +30% 7.5V T/H | 629.99 | Bulk | SCM | 600 mF | -10%, +30% | 7.5 V | 225mOhm @ 1kHz | 1000 Hrs @ 65°C | PC Pins | Through Hole | Radial, Can | 0.531" (13.50mm) | 0.945" L x 0.315" W (24.00mm x 8.00mm) | 0.787" (20.00mm) | -40°C ~ 65°C
https://www.eaton.com/content/dam/eaton/products/electronic-components/resources/data-sheet/eaton-kw-supercapacitors-coin-cells-data-sheet.pdf | KW-5R5C104H-R | Eaton - Electronics Division | Eaton - Electronics Division | CAP 100MF -20% +80% 5.5V T/H | 632.55 | Bulk | KW | 100 mF | -20%, +80% | 5.5 V | 50Ohm @ 1kHz | 2000 Hrs @ 85°C | PC Pins | Through Hole | Radial, Can | 0.197" (5.00mm) | 0.531" Dia (13.50mm) | 0.327" (8.30mm) | -40°C ~ 85°C
https://www.eaton.com/content/dam/eaton/products/electronic-components/resources/data-sheet/eaton-kw-supercapacitors-coin-cells-data-sheet.pdf | KW-5R5C224H-R | Eaton - Electronics Division | Eaton - Electronics Division | CAP 220MF -20% +80% 5.5V T/H | 647.94 | Bulk | KW | 220 mF | -20%, +80% | 5.5 V | 50Ohm @ 1kHz | 2000 Hrs @ 85°C | PC Pins | Through Hole | Radial, Can | 0.197" (5.00mm) | 0.531" Dia (13.50mm) | 0.327" (8.30mm) | -40°C ~ 85°C
https://search.kemet.com/download/datasheet/FE0H473ZF | FE0H473ZF | KEMET | KEMET | CAP 47MF -20% +80% 5.5V T/H | 654.78 | Bulk | FE | 47 mF | -20%, +80% | 5.5 V | 14Ohm @ 1kHz | - | PC Pins | Through Hole | Radial, Can | 0.201" (5.10mm) | 0.571" Dia (14.50mm) | 0.551" (14.00mm) | -40°C ~ 70°C
https://www.eaton.com/content/dam/eaton/products/electronic-components/resources/data-sheet/eaton-phvl-supercapacitor-cylindrical-pack-data-sheet-elx1022-en.pdf | PHVL-3R9H255-R | Eaton - Electronics Division | Eaton - Electronics Division | SUPERCAP 3.9V 2.5F 0.08 OHM HZ | 663.32 | Bulk | PHVL | 2.5 F | -10%, +30% | 3.9 V | 80mOhm | 5000 Hrs @ 85°C | PC Pins | Through Hole | Radial | 0.209" (5.30mm) | 0.839" L x 0.433" W (21.30mm x 11.00mm) | 0.906" (23.00mm) | -40°C ~ 65°C
https://www.eaton.com/content/dam/eaton/products/electronic-components/resources/data-sheet/eaton-pm-supercapacitors-cylindrical-pack-data-sheet.pdf | PM-5R0V105-R | Eaton - Electronics Division | Eaton - Electronics Division | CAP 1F -20% +80% 5V T/H | 667.6 | Bulk | PM | 1 F | -20%, +80% | 5 V | 200mOhm | 1000 Hrs @ 60°C | PC Pins | Through Hole | Radial, Can | 0.465" (11.80mm) | 0.681" L x 0.354" W (17.30mm x 9.00mm) | 0.866" (22.00mm) | -40°C ~ 60°C
https://www.cde.com/resources/catalogs/DCN.pdf | 256DCN2R7Q | Cornell Dubilier Knowles | WEC,CORNELL DUBILIER KNOWLES | CAP 25F -10%, +30% 2.7V T/H | 670.16 | Bulk,Bulk | DCN | 25 F | -10%, +30% | 2.7 V | 30mOhm | 1000 Hrs @ 60°C | PC Pins | Through Hole | Radial, Can | 0.295" (7.50mm) | 0.630" Dia (16.00mm) | 0.984" (25.00mm) | -40°C ~ 60°C
https://search.kemet.com/download/datasheet/FA1A223ZF | FA1A223ZF | KEMET | KEMET | CAP 22MF -20% +80% 11V T/H | 682.99 | Bulk | FA | 22 mF | -20%, +80% | 11 V | 20Ohm @ 1kHz | - | PC Pins | Through Hole | Radial, Can | 0.201" (5.10mm) | 0.630" Dia (16.00mm) | 0.984" (25.00mm) | -25°C ~ 70°C
https://datasheets.kyocera-avx.com/AVX-SCM.pdf | SCMT32C755SRBA0 | KYOCERA AVX | KYOCERA AVX | CAP 7.5F -10% +30% 5V T/H | 693.24 | Bulk | SCM | 7.5 F | -10%, +30% | 5 V | 70mOhm @ 1kHz | 1000 Hrs @ 65°C | PC Pins | Through Hole | Radial, Can | 0.709" (18.00mm) | 0.984" L x 0.492" W (25.00mm x 12.50mm) | 1.339" (34.00mm) | -40°C ~ 65°C
https://www.vishay.com/docs/28450/230edlc-hv-enycap.pdf | MAL222091009E3 | Vishay Beyschlag/Draloric/BC Components | Vishay Beyschlag/Draloric/BC Components | CAPACITOR 60F -20% +50% 2.7V T/H | 720.6 | Tray | ENYCAP™ 220 EDLC | 60 F | -20%, +50% | 2.7 V | 9mOhm @ 1kHz | 1000 Hrs @ 85°C | PC Pins | Through Hole | Radial, Can | 0.295" (7.50mm) | 0.709" Dia (18.00mm) | 1.673" (42.50mm) | -40°C ~ 85°C
https://www.eaton.com/content/dam/eaton/products/electronic-components/resources/data-sheet/eaton-pm-supercapacitors-cylindrical-pack-data-sheet.pdf | PM-5R0V155-R | Eaton - Electronics Division | Eaton - Electronics Division | CAP 1.5F -20% +80% 5V T/H | 724.87 | Bulk | PM | 1.5 F | -20%, +80% | 5 V | 100mOhm | 1000 Hrs @ 60°C | PC Pins | Through Hole | Radial, Can | 0.209" (5.30mm) | 0.839" L x 0.433" W (21.30mm x 11.00mm) | 0.906" (23.00mm) | -40°C ~ 60°C
https://www.eaton.com/content/dam/eaton/products/electronic-components/resources/data-sheet/eaton-kvr-supercapacitors-coin-cells-data-sheet-elx1175-en.pdf | KVR-5R0V155-R | Eaton - Electronics Division | Eaton - Electronics Division | SUPERCAPACITOR COIN 5V 1.5F VRT | 785.56 | Tray | KVR | 1.5 F | -20%, +80% | 5 V | 30Ohm | 1000 Hrs @ 70°C | PC Pins | Through Hole | Axial, Can - Vertical | 0.197" (5.00mm) | 0.752" Dia (19.10mm) | 0.807" (20.50mm) | -25°C ~ 70°C
https://www.vishay.com/docs/28409/196hvc.pdf | MAL219691152E3 | Vishay Beyschlag/Draloric/BC Components | Vishay Beyschlag/Draloric/BC Components | CAP 4F -20% +80% 2.8V SMD | 788.98 | Tray | ENYCAP™ 196HVC | 4 F | -20%, +80% | 2.8 V | 5Ohm @ 1kHz | 1000 Hrs @ 70°C | SMD (SMT) Tabs | Surface Mount | Coin, Wide Terminals - Opposite Sides | - | 0.551" L x 0.276" W (14.00mm x 7.00mm) | 0.150" (3.80mm) | -20°C ~ 70°C
https://www.eaton.com/content/dam/eaton/products/electronic-components/resources/data-sheet/eaton-hv-supercapacitors-cylindrical-cells-data-sheet.pdf | HV1840-2R7606-R | Eaton - Electronics Division | Eaton - Electronics Division | CAP 60F -10% +30% 2.7V T/H | 804.37 | Bulk | HV | 60 F | -10%, +30% | 2.7 V | 18mOhm @ 100Hz | 1000 Hrs @ 65°C | PC Pins | Through Hole | Radial, Can | 0.295" (7.50mm) | 0.709" Dia (18.00mm) | 1.654" (42.00mm) | -40°C ~ 65°C
https://www.vishay.com/docs/28455/235edlc-hvr-enycap.pdf | MAL223591009E3 | Vishay Beyschlag/Draloric/BC Components | Vishay Beyschlag/Draloric/BC Components | 60F 3,0V 18X40 | 821.46 | Tray | ENYCAP™ 235 EDLC-HVR | 60 F | -20%, +50% | 3 V | 13mOhm @ 1kHz | 2000 Hrs @ 85°C | PC Pins | Through Hole | Radial, Can | 0.295" (7.50mm) | 0.709" Dia (18.00mm) | 1.673" (42.50mm) | -40°C ~ 85°C
https://www.vishay.com/docs/28409/196hvc.pdf | MAL219691113E3 | Vishay Beyschlag/Draloric/BC Components | Vishay Beyschlag/Draloric/BC Components | CAP 4F -20% +80% 4.2V T/H | 826.59 | Tray | ENYCAP™ 196HVC | 4 F | -20%, +80% | 4.2 V | 7.5Ohm @ 1kHz | 1000 Hrs @ 70°C | PC Pins | Through Hole | Coin, Stacked Horizontal | 0.295" (7.50mm) | 0.276" Dia x 0.295" L (7.00mm x 7.50mm) | 0.276" (7.00mm) | -20°C ~ 70°C
https://datasheets.kyocera-avx.com/AVX-SCM.pdf | SCMR22J105SSBA0 | KYOCERA AVX | KYOCERA AVX | CAP 1F -10% +30% 8.1V T/H | 826.59 | Bulk | SCM | 1 F | -10%, +30% | 8.1 V | 350mOhm @ 1kHz | 1000 Hrs @ 65°C | PC Pins | Through Hole | Radial, Can | 0.453" (11.50mm) | 1.047" L x 0.374" W (26.60mm x 9.50mm) | 1.024" (26.00mm) | -40°C ~ 65°C
https://www.vishay.com/docs/28409/196hvc.pdf | MAL219691112E3 | Vishay Beyschlag/Draloric/BC Components | Vishay Beyschlag/Draloric/BC Components | CAP 4F -20% +80% 2.8V T/H | 830.87 | Tray | ENYCAP™ 196HVC | 4 F | -20%, +80% | 2.8 V | 5Ohm @ 1kHz | 1000 Hrs @ 70°C | PC Pins | Through Hole | Coin, Stacked Horizontal | 0.201" (5.10mm) | 0.276" Dia x 0.197" L (7.00mm x 5.00mm) | 0.276" (7.00mm) | -20°C ~ 70°C
https://datasheets.kyocera-avx.com/AVX-SCC.pdf | SCCW45B107SSB | KYOCERA AVX | KYOCERA AVX | CAPACITOR 100F -10% +30% 2.7V TH | 882.15 | Bulk | SCC | 100 F | -10%, +30% | 2.7 V | 8mOhm @ 1kHz | 1000 Hrs @ 60°C | Solder Lug | Through Hole | Radial, Can - Solder Lug | 0.394" (10.00mm) | 0.866" Dia (22.00mm) | 1.850" (47.00mm) | -40°C ~ 65°C
https://www.tecategroup.com/products/data_sheet.php?i=PBLL-15.0/5.4 | SCAP,PBLL-15.0/5.4 | Tecate Group | Tecate Group | CAP 15F -10% +20% 5.4V UCAP PACK | 882.15 | Bulk | PBLL | 15 F | -10%, +20% | 5.4 V | 115mOhm @ 1kHz | 1000 Hrs @ 85°C | Wire Leads with Connector | User Defined | Radial, Can | - | 1.358" L x 1.339" W (34.50mm x 34.00mm) | 0.689" (17.50mm) | -40°C ~ 85°C
https://www.vishay.com/docs/28409/196hvc.pdf | MAL219690116E3 | Vishay Beyschlag/Draloric/BC Components | Vishay Beyschlag/Draloric/BC Components | CAPACITOR 90F -20% +80% 1.4V T/H | 900.1 | Tray | ENYCAP™ 196HVC | 90 F | -20%, +80% | 1.4 V | 15mOhm @ 1kHz | 2000 Hrs @ 85°C | PC Pins | Through Hole | Coin, Stacked Horizontal | 0.394" (10.00mm) | 1.378" L x 0.984" W (35.00mm x 25.00mm) | 0.197" (5.00mm) | -20°C ~ 85°C
https://www.vishay.com/docs/28409/196hvc.pdf | MAL219691104E3 | Vishay Beyschlag/Draloric/BC Components | Vishay Beyschlag/Draloric/BC Components | CAP 4F -20% +80% 5.6V T/H | 918.06 | Tray | ENYCAP™ 196HVC | 4 F | -20%, +80% | 5.6 V | 10Ohm @ 1kHz | 1000 Hrs @ 70°C | PC Pins | Through Hole | Coin, Stacked Vertical | 0.295" (7.50mm) | 0.276" Dia (7.00mm) | 0.394" (10.00mm) | -20°C ~ 70°C
https://www.vishay.com/docs/28409/196hvc.pdf | MAL219691203E3 | Vishay Beyschlag/Draloric/BC Components | Vishay Beyschlag/Draloric/BC Components | CAP 15F -20% +80% 4.2V T/H | 960.8 | Tray | ENYCAP™ 196HVC | 15 F | -20%, +80% | 4.2 V | 1.8Ohm @ 1kHz | 1000 Hrs @ 85°C | PC Pins | Through Hole | Coin, Stacked Vertical | 0.492" (12.50mm) | 0.472" Dia (12.00mm) | 0.295" (7.50mm) | -20°C ~ 85°C
https://www.vishay.com/docs/28409/196hvc.pdf | MAL219691213E3 | Vishay Beyschlag/Draloric/BC Components | Vishay Beyschlag/Draloric/BC Components | CAP 15F -20% +80% 4.2V T/H | 960.8 | Tray | ENYCAP™ 196HVC | 15 F | -20%, +80% | 4.2 V | 1.8Ohm @ 1kHz | 1000 Hrs @ 85°C | PC Pins | Through Hole | Coin, Stacked Horizontal | 0.315" (8.00mm) | 0.472" Dia x 0.295" L (12.00mm x 7.50mm) | 0.472" (12.00mm) | -20°C ~ 85°C
https://www.tecategroup.com/products/data_sheet.php?i=PBL-15.0/5.4 | SCAP,PBL-15.0/5.4 | Tecate Group | Tecate Group | CAP 15F 5.4V THROUGH HOLE UCAP | 979.6 | Bulk | PBL | 15 F | - | 5.4 V | 50mOhm @ 1kHz | 1000 Hrs @ 85°C | PC Pins | Through Hole | Radial, Can | 0.949" (24.10mm) | 1.339" L x 0.689" W (34.00mm x 17.50mm) | 1.358" (34.50mm) | -40°C ~ 85°C
https://www.eaton.com/content/dam/eaton/products/electronic-components/resources/data-sheet/eaton-phv-supercapacitors-cylindrical-pack-data-sheet.pdf | PHV-5R4V305-R | Eaton - Electronics Division | Eaton - Electronics Division | CAP 3F -10% +30% 5.4V T/H | 997.55 | Bulk | PHV | 3 F | -10%, +30% | 5.4 V | 80mOhm @ 100Hz | 1000 Hrs @ 65°C | PC Pins | Through Hole | Radial, Can | 0.465" (11.80mm) | 0.681" L x 0.354" W (17.30mm x 9.00mm) | 1.280" (32.50mm) | -40°C ~ 65°C
https://www.eaton.com/content/dam/eaton/products/electronic-components/resources/data-sheet/eaton-supercapacitor-hybrid-cylindrical-cells-data-sheet.pdf | HSL1225-3R8127-R | Eaton - Electronics Division | Eaton - Electronics Division | CAP LITH HYBRID 120F 20% 3.8V TH | 1007.81 | Bulk | HSL | 120 F | ±20% | 3.8 V | 200mOhm | 1000 Hrs @ 60°C | PC Pins | Through Hole | Radial, Can | 0.197" (5.00mm) | 0.508" Dia (12.90mm) | 1.063" (27.00mm) | -25°C ~ 60°C
https://search.kemet.com/download/datasheet/FYD0H225ZF | FYD0H225ZF | KEMET | KEMET | CAP 2.2F -20% +80% 5.5V T/H | 1059.1 | Bulk | FYD | 2.2 F | -20%, +80% | 5.5 V | 35Ohm @ 1kHz | - | PC Pins | Through Hole | Radial, Can | 0.400" (10.16mm) | 1.122" Dia (28.50mm) | 0.866" (22.00mm) | -25°C ~ 70°C
https://www.vishay.com/docs/28409/196hvc.pdf | MAL219691153E3 | Vishay Beyschlag/Draloric/BC Components | Vishay Beyschlag/Draloric/BC Components | CAP 4F -20% +80% 4.2V SMD | 1065.08 | Tray | ENYCAP™ 196HVC | 4 F | -20%, +80% | 4.2 V | 7.5Ohm @ 1kHz | 1000 Hrs @ 70°C | SMD (SMT) Tabs | Surface Mount | Coin, Wide Terminals - Opposite Sides | - | 0.551" L x 0.512" W (14.00mm x 13.00mm) | 0.150" (3.80mm) | -20°C ~ 70°C